## Read me first
This document covers cBOM calculation and Capacity Statements for Containerized Network Functions
This document includes :
• TAB in GREEN: explains the requirement to submit all relevant cBOMs and per-POD-type Capacity Statements, and Min/Max CNF instance cBOMs and Capacity Statements
• TAB in YELLOW: Infrastructure assumpions to be considered in cBOM and capacity statements
• TABs in BLACK: informational tabs, including Definitions and rules for cBOM and list of KPIs for which Capacity Statements are required
• TABs in RED: all the templates to be filled by the vendor

## Version Control
Version | Updates
1.0.6 | 1) Scenario "B" Removed from "Infra assumptions" TAB. Only One Scenario "A" for assesment now. 2) Updated Scenario "A" in "Infra assumptions" as per revised dimensioning 3) Revised CPU and Memory Limits in "Definitions & Rules" TAB. 4) Corrections in "Capacity and Performance Req." TAB to alig with above changes. 5) Corrections in "cBOM - Site X" TAB to align with above changes.
1.0.7 | 1) Column 1 added "request Type" 2) Column 2 added Site 3) Column 3 added "Vertical domain owner" 4) Column 4 added "sub domain" 5) Column 5 added "k8 cluster" 6) Column 10 added "Inter Pod AAF/AFF Rules" 7) Column 13 added "Persistant storage flag" 8) Correction in Column 27, 28 9) Changes made accordingly in "Definitions and Rules" Tab 10) limits and color formatting added in CPU and RAM tab(Q,R,S)
1.0.8 | Vodafone internal version
1.0.9 | Vodafone internal version
1.1.0 | Vodafone internal version
1.1.1 | Vodafone internal version
1.1.2 | 1) "Infra assumptions" TAB updated 2) "Definations and rules" TAB updated with new definitions 3) HT guidelines added under "Infra assumptions" TAB 4) RM dimesnsioning added under "Infra assumptions" TAB 5) A new TAB called "CNF_Info" added. To be filled by vendor 6) A new TAB called "DataSheet" added.(internal vodafone use) 7) Column G"Priority" added 8) Column K "Telemetry POD" added 9) Column V "PCPU Limit for POD type" added 10) Input to Column T, U, V changed to milicores. 1) Correction in CNF_info tab on Hyperthreading Note 2) additional info in Cbom Tab on CPU limit request headers
1.1.3 | Revision in throughput guidelines with RMS in "Infra Assumptions" tab
1.1.4 | Typo correction, no changes in rules or addition of any new data
3.5 | versioning schema changed to to match the series of cindox tool version, hence the next version after 1.1.4 is 3.15
3.5.1 | new hardware details added uder "infra assumptions"
3.6.1 | Hardware_Profile Tab added to give more flexibility to change hardware profiles

## Capacity and Performance Req.
NFV TRS capacity and performance requirements
Requirement Title | Requirement details | Vendor comments
cBOM calculation | For each OpCo and for all relevant CNFs in scope, based on the OpCo-specific traffic model, the vendor shall provide the detailed Bill of Materials for the PODs composing the Application (CNF), i.e. the cBOM, using the following sheets: - the cBOM shall be described in full detail using the templates in "cBOM -YRx" sheets - Infrastructure assumptions in "Infrastructure Assumptions" sheet - "Definitions & Rules" sheet - Please also fill in sheet "Please Complete" as per the instructions contained in that sheet - Please also fill in sheet "Supplier Settings" as per the instructions contained in that sheet cBOM shall be provided for infrastructure Scenarios A/Scenario B in sheet "Infra assumptions", Please note that the cBOMs need to include only the CNFs provided by the vendor, i.e. the CNFs but not the CaaS/VIM. Please assume POD resiliency schemes with full session resiliency in case of single blade/RM failure and the appropriate antiaffinity rules among PODs of the same type. The POD sizing shall be performed based for each OpCo on that OpCo's traffic model. PODs are to be used at the % level of utilization of an active POD's processing resources that is indicated in the deployment models of each CNF for each OpCo (that is contained in the OpCo's FSD document) and the capacity statements that are stated for each OpCo and CNF in sheet "Capacity statements" shall be at that same % level of utilization.
Capacity Statements | For each OpCo and for every POD type composing the CNF, the Vendor shall fill the provided capacity template in sheet “Capacity statements” providing the value of the needed KPIs, based on the OpCo traffic model and at the % level of utilization of an active POD's processing resources that is indicated in the deployment models of each CNF for each OpCo (as described in the OpCo's FSD document). This shall be done for all the capacity parameters that matter for each CNF. For pre-5G network functions, capacity parameters are defined in sheet "Capacity KPIs". For 5G network functions, the Vendor shall provide the capacity parameters that matter for each CNF. Just like cBOMs, capacity statements shall be provided for each of infrastructure Scenarios A in sheet "Infra assumptions" The vendor shall state which further important assumptions have been made in case the OpCos' traffic models are incomplete. The vendor shall explain if the provided capacity statements are based on theoretical calculations, computer supported modelling, lab measurements or live network measurements. Whenever available, the vendor shall provide test reports either from lab measurements like load and performance tests or from any real live network in order to support its capacity statements. The vendor shall list all the assumptions considered in providing the performance statement (e.g. pinning if applicable), moreover it shall be specified any optimization methods adopted
Min and Max CNF instance cBOMs and capacity | The vendor shall provide detailed POD breakdowns i.e. cBOMs for each of the following CNF configuration: Minimum Size Single Instance CNF with template in tab “Minimum size CNF Configuration” Maximum Size Single Instance CNF with template in tab “Maximum size CNF Configuration” In the same sheets the vendor shall also provide the overall capacity figures for the Minimum and Maximum CNF instance, using table "CNF capacity & performance" in the lower part of each sheet, at the same % level of utilization as explained for the requirements above. The capacity parameters that matter for the specific CNFs are defined in sheet "Capacity KPI" for pre-5G network functions and instead shall be proposed by the vendor for 5G network functions. Both cBOMs and capacity figures shall be provided considering the traffic profiles for each OpCo and CNF.

## Definitions & Rules
Definition/Rule: | Accepted values/guidelines: | Remarks:
VCPU Request / Limit (per Pod Type in milicores) | 0 <=10000 millicores (recommended) (In multiples of 50 millicores) 10000 <=20000/ 22000/24000/26000 (please check infra assumptions tab) (in exception cases with justification) | Oversized pods are highly discouraged, cloud-native apps should generally be created as microservices. CPU requests and limits should be specified at the singular pod level - i.e. per POD TYPE in milicores If a basic application contains 'N' identical pods of a certain type, then CPU values (columns J & K) should be entered for just a single pod corresponding to that pod type, and the number of pod type (column E), or equivalently the number of replicas, should be specified as 'N'. For example, if the basic application is comprised of 6 identical pods with each pod requiring 2000-26000 CPU milicores(please check infra tab to get to correct limit), the CPU request/limit = 2000, and the 'Number of Pod Type per CNF instance' = 6. Pods requiring over 10000 VCPUs milicores are not recommended. However, with proper justification POD sizes uptil 20000 VCPU Milicores can be accepted. Special case: if a Pod Type has an AFF (affinity requirement), whereby multiple replicas of the same pod must reside on the same worker node, then the maximum CPU Request/Limit is lower, and equal to 20 divided by the max number of replicas for that pod type. (E.g. max 2 CPU for a Pod Type with AFF requirement, and replicas = 10).
Memory Request / Limit (per Pod Type) | 0 <= 100 (In GB) (for smaller PODs i.e CPU less than 10000 milicores) 0 <= 200 (In GB) (for bigger PODs i.e CPU less than 20000 milicores) | Oversized pods are highly discouraged, cloud-native apps should generally be created as microservices. Memory requests and limits should be specified at the singular pod level - i.e. per POD TYPE. If a basic application contains 'N' identical pods of a certain type, then Memory values (columns L & M) should be entered for just a single pod corresponding to that pod type, and the number of pod type (column E), or equivalently the number of replicas, should be specified as 'N'. For example, if the basic application is comprised of 6 identical pods with each pod requiring 4 GB of memory, the Memory request/limit = 4, and the 'Number of Pod Type per CNF instance' = 6. Pods requiring over 100 GB of RAM are not Recommended,However, with proper justification POD sizes uptil 200 GB can be accepted. . Special case: if a Pod Type has an AFF (affinity requirement), whereby multiple replicas of the same pod must reside on the same worker node, then the maximum Memory Request/Limit is lower, and equal to 128 divided by the max number of replicas for that pod type. (E.g. max 16GB for a Pod Type with AFF requirement, and replicas = 8).
Site | Site Name | Enter the name of the Site for which the Cbom is submitted, Please note that only one site should be entered in one Cbom. For a different site a different Cbom must be filled
Request Type | Feasibility, Committed | Feasibility. This is for high level cost analysis. The demand can be treated as greenfield and won't be retained and integrated to the NVI estate.( Feasibility is the Default value) Committed. This is for firm demands that will be built. These will be modelled in conjunction with the existing planned/deployed hardware.
K8 cluster | Name of the cluster | Self Explanatory
Node Pool | Name of the Node pool | Self Explanatory
Priority | Defining priority class for the POD | Please refer to the priority table below(line 19-28) to assign the right priorty to the POD. Higher priorty POD will be placed instantiated first and alos placed first by the script.
DaemonSet POD | "yes" if the POD is a DaemonSet POD and needs to be on all the worker nodes "No" I f POD is not a DaemonSet POD | The resources of a DaemonSet POD will be reserved on every WN, since one instance of the Telemetry POD will be required on each WN.
Intra Pod AAF/AFF Rules | Either 'None', 'AFF' or 'AAF' | Currently only simple AFF/AAF relationships between pods of the same pod type are supported by VINO. Complex Operators (e.g. Exists, Does Not Exist, LT & GT) affinity operators are OOS (Out of Scope). Please only insert pod affinity/anti-affinity requirement if absolutely required by the application, as this has a large CPU overhead in large K8s clusters.
Inter Pod AAF/AFF Rules | AFF{CNFA.PodA, CNFA.PodB, CNFB.PodC}= Affinity between CNFA.PodA, CNFA.PodB, CNFB.PodC AAF{CNFC.PodC, CNFC.PodA}=antiaffinity between PodC and PodA of CNF C) | To define affinity rules inbetween different PODs
Enhanced HA Required? (Default = FALSE) | TRUE, FALSE | Relevant for CNFs with strict HA requirements. – in case the components (certain pods/pod-types) of a CNF have strict HA requirements. As the target platform is likely to be a virtualized container platform, enacting simple anti-affinity rules may not guarantee that a group of pods are scheduled onto different underlying physical hosts (even if they may be running on different K8s worker nodes). In case strict high-availability is required for a grouping of pods, please consider changing the value in this column from false to true, this will ensure that the pods are scheduled across different availability zones and/or fault-domains (note: this only applies if anti-affinity is requested for a pod-type). Please note that this may result in increased costs, as individual fault domains (requiring non-shared hardware) will need to be sized up to accomodate the application resource requirements.
Persistant storage flag | Any Flag inbetween[A-Z] In case more flags required bigger set can be used [AA-ZZ] | Same flag to be marked against all the PODs sharing the same persistant volume(PV). E.g if POD A and POD B have access to same shared volume, Same flag (e.g. "A" flag) should be marked against PV of both the PODs. The next set of PODs sharing PV should be alloted a different flag ( "B" flag). similarly all the different set of PODs sharing different PVs will have different flags inbetween [A-Z] or [AA-ZZ]. Note: this is only applicable to PVs that are RWX(read/Write Many)
[STORE] Persistent Volume Access Mode | Any Flag inbetween[A-Z] In case more flags required bigger set can be used [AA-ZZ] | Different storage providers have different capabilities and access modes for persistent volumes can vary (even for a single storage provider - e.g. NFS supports multiple read/write clients, but can also be exported as read only). Access modes in K8s are: ReadWriteOnce – the volume can be mounted as read-write by a single node ReadOnlyMany – the volume can be mounted read-only by many nodes ReadWriteMany – the volume can be mounted as read-write by many nodes In the vBOM template, the access modes are abbreviated to: RWO - ReadWriteOnce ROX - ReadOnlyMany RWX - ReadWriteMany
[NTWK] North/South bandwidth requirement for Pod Type [PPS x Packet size] | n/a | North/South bandwidth = the amount of traffic entering or leaving the Pod from outside the datacenter (or another legacy node in the datacenter). East/West bandwidth = the amount of traffic entering or leaving the Pod from another Pod within the datacenter.
[NTWK] East/West bandwidth requirement for Pod Type [PPS x Packet size]
List of Special Requirements | n/a | Example special requirements: Storage: Here shall be added the amount of storage to host the containers template/images. Networking: - E.g. multiple network/eth interfaces per pod - E.g. manually-assigned IP addresses (k8s typically allocates addresses automatically from a pool) - E.g. DPDK/SR-IOV support - E.g. NIC bonding - E.g. non-standard K8s networking protocols (e.g. SCTP, in addition to TCP/UDP) - E.g. dual stack IPv4/IPv6 support (i.e. the ability to configure both IPv4 and IPv6 addresses within the same K8s pod) Compute: - NUMA affinity - CPU pinning - inter-pod affinity and anti-affinity - node affinity - baremetal container/cluster support - GPU acceleration - Huge Page support
Priority Table
name | Priority/value | preemptionPolicy | globalDefault
preemptive-high-priority | 1000000 | PreemptLowerPriority | FALSE
nonPreemptive-high-priority | 950000 | Never | FALSE
preemptive-medium-high-priority | 900000 | PreemptLowerPriority | FALSE
nonPreemptive-medium-high-priority | 850000 | Never | FALSE
preemptive-medium-priority | 800000 | PreemptLowerPriority | FALSE
nonPreemptive-medium-priority | 750000 | Never | FALSE
preemptive-low-priority | 700000 | PreemptLowerPriority | FALSE
nonPreemptive--low-priority | 650000 | Never | FALSE
CPU --kube-reserved=[cpu=500m] | Default reservation for kubelet in our dimensioning tool is 500m, it can be max up to 1 cpu | https://kubernetes.io/docs/tasks/administer-cluster/reserve-compute-resources/
CPU --system-reserved=[cpu=500m] | Default reservation for system in our dimensioning tool is 500m, it can be max up to 1 cpu
Mem --kube-reserved=[memory=1000Mi] | Default reservation for kubelet in our dimensioning tool is 1Gi, it can be max up to 4Gi
Mem --system-reserved=[memory=1000Mi] | Default reservation for system in our dimensioning tool is 1Gi, it can be max up to 4Gi

## Infra assumptions
CNF Sizing, Capacity and Performance
Requirements in this section have been defined in order to understand supported capacities and performance of the CNF in relation to its sizing and scalability. Furthermore, limitations have to be understood impacting scalability and maximum capacities. The focus is on the HW independent scaling of CNFs. But for benchmarking purposes a HW configuration has been defined in detail in order to get a better understanding what a particular CNF running on a particular HW can deliver in terms of capacity and performance. The assumptions in this tab may be subject to change.
Scenario A: (Synergy Blade)
VMware TKG CaaS on VMware TCI & Cascade lake refresh processor
NOTE: the scenario includes two different HW references for network termination (40 GB and 100 GB) with different blade limits. Vendor shall provide separate cBOMs for both network termination references unless there is no difference in the resulting cBOMs.
Reference HW
compute (including CPUs, I/O, RAM):
  CPU Intel Cascade lake refresh 6258R, 2.7 GHz , 2 processors 28 cores (56 total), per Host
  40 GB termination
    Signalling plane blade: 2 NICs (with 2 ports at 50Gbps per NIC) in 1+1 redundancy (at NIC level), in 1+1 redundancy, 50% usage limit with Blocking architecture -> 8 Gbps blade limit (as above)
    Data plane blade: 2 NICs (with 2 ports at 50Gbps per NIC) in 1+1 redundancy (at NIC level), 50% usage limit with Blocking architecture -> 16 Gbps blade limit (as above)
    HT is allowed to be enabled for control plane cnfs. This information needs to be captured in CNF_info tab.
  100 GB termination
    Signalling plane blade: 2 NICs (with 2 ports at 50Gbps per NIC) in 1+1 redundancy (at NIC level), in 1+1 redundancy, 50% usage limit with Blocking architecture -> 10 Gbps blade limit (as above)
    Data plane blade: 2 NICs (with 2 ports at 50Gbps per NIC) in 1+1 redundancy (at NIC level), 50% usage limit with Blocking architecture -> 20 Gbps blade limit (as above)
    HT is allowed to be enabled for control plane cnfs. This information needs to be captured in CNF_info tab.
Blade limits available for the CNFs
Compute
  Signalling Plane blade = 44 vCPU (additional 20% CPU processing power is already considered for VMware overhead, with the current CPU model it translates to 12 vCPUs)
  Signalling Plane blade (hyperthreading enabled) = 88 vCPU (additional 20% CPU processing power is already considered for VMware overhead, with the current CPU model it translates to 12 vCPUs)
  Data Plane blade= 48 vCPU(without EDP) 44 vCPU(withEDP)(additional 20% CPU processing power is already considered for VMware overhead, with the current CPU model it translates to 8 vCPUs without EDP and 12 with EDP)
  1 Core = 1 vCPU (no hyperthreading)
  1 Core = 2 vCPU (hyperthreading enabled)( Note: this does not mean double the cpu Performance )
Networking
  40 GBPS termination
    Signalling plane blade- 8 Gbps
    Data plane blade- 16 Gbps
  100 GBPS termination
    Signalling plane blade- 10 Gbps
    Data plane blade- 20 Gbps
cBOM dimensioning rules
For 40 GB termination:
  "Signalling plane POD"
    PODs is not recommended to have no more than 10 vCPU. In exception cases and with justifcation POD size of 22 VCPU can be accepted.
    PODs shall have no more than 8 Gbps bandwidth (N/S + E/W) not considering/considering NUMA affinity.
  "Data plane POD"
    PODs is not recommended to have no more than 10 vCPU. In exception cases and with justifcation POD size of 20 VCPU can be accepted. Have to be stated as per template the number of lcores that will be use (lcore = 1, 2 or 4)
    PODs shall have no more than 16 Gbps bandwidth (N/S + E/W) not considering/considering NUMA affinity.
  PODs shall be dimensioned for all applications and operating systems supporting the vendor solution. The CNF vendor shall dimension the vCPU column taking into account that there is already CPU processing power reserved for VMware overhead (20% per blade).
  PODs are to be used at the % level of utilization of an active POD's processing resources that is indicated in the deployment models of each CNF for each OpCo (that is contained in the OpCo's FSD document), which is also the same level of utilization at which the capacity statements are provided for each CNF/OpCo.
  Refer to Definitions & Rules tab
For 100 GB termination:
  "Signalling plane POD"
    PODs is not recommended to have no more than 10 vCPU. In exception cases and with justifcation POD size of 20 VCPU can be accepted
    PODs shall have no more than 10 Gbps bandwidth (N/S + E/W) not considering NUMA affinity.
  "Data plane POD"
    PODs is not recommended to have no more than 10 vCPU. In exception cases and with justifcation POD size of 20 VCPU can be accepted
    . Have to be stated as per template the number of lcores that will be use (lcore = 1, 2 or 4)
    PODs shall have no more than 20 Gbps bandwidth (N/S + E/W) not considering NUMA affinity.
  PODs shall be dimensioned for all applications and operating systems supporting the vendor solution. The CNF vendor shall dimension the vCPU column taking into account that there is already CPU processing power reserved for VMware overhead (20% per blade).
  PODs are to be used at the % level of utilization of an active POD's processing resources that is indicated in the deployment models of each CNF for each OpCo (that is contained in the OpCo's FSD document), which is also the same level of utilization at which the capacity statements are provided for each CNF/OpCo
  Refer to Definitions & Rules tab
  Hyperthreading guidelines
Hyperthreading enabled will only be considered fo control plane. Vendor can request for Hyperthreading for control plane.
By default HT will not be considered for control plane, if vendor needs it they need to request it from "CNF_Info" TAB
Hyperthreading will always be disabled for data plane.
Guidelines:
Data plane:
Not applicable to data plane
Control plane:
  If:
  Worker node cpu size less or equal to physical core count per numa minus reservations (current cpu as an example has 28 physical cores, 6 physical cores are reserved, current limit is 28-6=22).
    1 physical core = 2 vCPU ( Note: this does not mean double the cpu Performance )
    HT is enabled on hardware and software by default, no configuration is required.
    VM Advanced settings : numa.vcpu.preferHT=false (default setting)
    Tosca file configuration: isNumaConfigNeeded: false ( see : TOSCA Definition Extension (vmware.com))
  Else:
  Worker node cpu size greater than physical core count per numa minus reservations (current cpu as an example has 28 physical cores, 6 physical cores are reserved, current limit is 28-6=22).
    1 physcial core = 2 vCPU ( Note: this does not mean double the cpu Performance)
    HT is enabled on hardware and software by default, no configuration is required.
    VM Advanced settings : numa.vcpu.preferHT=true
    Tosca file configuration: isNumaConfigNeeded: false ( see : TOSCA Definition Extension (vmware.com))
Reference VMware CaaS Environment: VMware TKG 1.5 on VMWare TCP 2.5
https://docs.vmware.com/en/VMware-Telco-Cloud-Platform/2.0/rn/Telco-Cloud-Platform-5G-Edition-20-Release-Notes.html
Hypervisor: VMware ESXi 7.0
NSX-T 3.1(E-NVDS)
In case the vendor makes assumptions on improvements in the efficiency and capacity of the VMware environement during the 5 years (e.g. new release of hypervisor, DPDK, etc.), the vendor is requested to state it explicitly the amount of the performance improvement.
Networking - reference architecture
Vodafone Cloud Blueprint v2.5on TCP 2.2/TCP 2.5
Shared during RFQ
Scenario B: (Rackmount server-CLR)
VMware TKG CaaS on VMware TCI & Cascade lake refresh processor
Reference HW
compute (including CPUs, I/O, RAM):
  CPU Intel Cascade lake refresh 6258R, 2.7 GHz , 2 processors 28 cores (56 total), per Host
    Signalling plane RM: 2 NICs (with 2 ports at 25Gbps per NIC) in 1+1 redundancy (at NIC level), in 1+1 redundancy, 50% usage limit with Blocking architecture -> 15 Gbps blade limit (as above)
    Data plane blade: 2 NICs (with 2 ports at 25Gbps per NIC) in 1+1 redundancy (at NIC level), 50% usage limit with Blocking architecture -> 30 Gbps blade limit (as above)
    HT is allowed to be enabled for control plane cnfs. This information needs to be captured in CNF_info tab.
Blade limits available for the CNFs
Compute
  Signalling Plane RM (hyperthreading disabled) = 48 vCPU(without EDP) 44 vCPU(withEDP) (additional 20% CPU processing power is already considered for VMware overhead, with the current CPU model it translates to 8 vCPUs without EDP and 12 with EDP)
  Signalling Plane RM (hyperthreading enabled) = 96 vCPU (additional 20% CPU processing power is already considered for VMware overhead, with the current CPU model it translates to 8 vCPUs without EDP and 12 with EDP)
  Data Plane RM= 48 vCPU(without EDP) 44 vCPU(withEDP) (additional 20% CPU processing power is already considered for VMware overhead, with the current CPU model it translates to 8 vCPUs without EDP and 12 with EDP)
  1 Core = 1 vCPU (no hyperthreading)
  1 Core = 2 vCPU (hyperthreading enabled)( Note: this does not mean double the cpu Performance )
Networking with EDP(without probing)
    Signalling plane RM- 25 Gbps
    Data plane RM- 50 Gbps
Networking with EDP(where market uses VDS probing)
    Signalling plane RM- 15 Gbps
    Data plane RM- 30 Gbps
*Note: Above throughput can only be achieved with EDP(Enhanced data path)
cBOM dimensioning rules
  "Signalling plane POD"
    PODs is not recommended to have no more than 10 vCPU. In exception cases and with justifcation POD size of 22 VCPU(without EDP) and 20vCPU(with EDP) can be accepted
    PODs shall have bandwidth requirements no more than defined in previous section for Signalling, (N/S + E/W) not considering/considering NUMA affinity
  "Data plane POD"
    PODs is not recommended to have no more than 10 vCPU. In exception cases and with justifcation POD size of 22 VCPU(without EDP) and 20vCPU(with EDP) can be accepted. Have to be stated as per template the number of lcores that will be use (lcore = 1, 2 or 4)
    PODs shall have bandwidth requirements no more than defined in previous section for Data, (N/S + E/W) not considering/considering NUMA affinity
  PODs shall be dimensioned for all applications and operating systems supporting the vendor solution. The CNF vendor shall dimension the vCPU column taking into account that there is already CPU processing power reserved for VMware overhead (20% per blade).
  PODs are to be used at the % level of utilization of an active POD's processing resources that is indicated in the deployment models of each CNF for each OpCo (that is contained in the OpCo's FSD document), which is also the same level of utilization at which the capacity statements are provided for each CNF/OpCo.
  Refer to Definitions & Rules tab
Hyperthreading guidelines
Hyperthreading enabled will only be considered fo control plane. Vendor can request for Hyperthreading for control plane.
By default HT will not be considered for control plane, if vendor needs it they need to request it from "CNF_Info" TAB
Hyperthreading will always be disabled for data plane.
Guidelines:
Data plane:
Not applicable to data plane
Control plane:
  If:
  Worker node cpu size less or equal to physical core count per numa minus reservations (current cpu as an example has 28 physical cores, 6 physical cores are reserved, current limit is 28-6=22).
    1 physical core = 2 vCPU ( Note: this does not mean double the cpu Performance )
    HT is enabled on hardware and software by default, no configuration is required.
    VM Advanced settings : numa.vcpu.preferHT=false (default setting)
    Tosca file configuration: isNumaConfigNeeded: false ( see : TOSCA Definition Extension (vmware.com))
  Else:
  Worker node cpu size greater than physical core count per numa minus reservations (current cpu as an example has 28 physical cores, 6 physical cores are reserved, current limit is 28-6=22).
    1 physcial core = 2 vCPU ( Note: this does not mean double the cpu Performance)
    HT is enabled on hardware and software by default, no configuration is required.
    VM Advanced settings : numa.vcpu.preferHT=true
    Tosca file configuration: isNumaConfigNeeded: false ( see : TOSCA Definition Extension (vmware.com))
Reference VMware CaaS Environment: VMware TKG 1.5 on VMWare TCP 2.5
https://docs.vmware.com/en/VMware-Telco-Cloud-Platform/2.0/rn/Telco-Cloud-Platform-5G-Edition-20-Release-Notes.html
Hypervisor: VMware ESXi 7.0
NSX-T 3.1(E-NVDS)
In case the vendor makes assumptions on improvements in the efficiency and capacity of the VMware environement during the 5 years (e.g. new release of hypervisor, DPDK, etc.), the vendor is requested to state it explicitly the amount of the performance improvement.
Networking - reference architecture
Vodafone Cloud Blueprint v2.5 on TCP 2.2/TCP 2.5/TCP3.0
Shared during RFQ
Scenario C: (Rackmount server-Sapphire Rapid)
VMware TKG CaaS on VMware TCI & DELL RMS PowerEdgeR760- Sapphire Rapids
Reference HW
compute (including CPUs, I/O, RAM):
  CPU Intel Sapphire Rapid 6438N, 2.0 GHz , 2 processors 32 cores (64 total), per Host
    Intel Build 1: 2 NICs (with 2 ports at 25Gbps per NIC) in 1+1 redundancy (at NIC level), in 1+1 redundancy, 50% usage limit with Blocking architecture -> 15 Gbps blade limit (when used for Signalling plane)-> 30 Gbps blade limit (when used for Data plane)
    Intel Build 2(Data plane blade): 2 NICs (with 2 ports at 100Gbps per NIC) in 1+1 redundancy (at NIC level), 50% usage limit with Blocking architecture -> 50 Gbps blade limit (with EDP)
    HT is allowed to be enabled for control plane cnfs. This information needs to be captured in CNF_info tab.
Blade limits available for the CNFs
Compute
  Signalling Plane RM (hyperthreading disabled) = 56 vCPU(without EDP) 52 vCPU(withEDP) (additional 20% CPU processing power is already considered for VMware overhead, with the current CPU model it translates to 8 vCPUs without EDP and 12 with EDP)
  Signalling Plane RM (hyperthreading enabled) = 112 vCPU (additional 20% CPU processing power is already considered for VMware overhead, with the current CPU model it translates to 8 vCPUs without EDP)
  Data Plane RM= 56 vCPU(without EDP) 52 vCPU(withEDP) (additional 20% CPU processing power is already considered for VMware overhead, with the current CPU model it translates to 8 vCPUs without EDP and 12 with EDP)
  1 Core = 1 vCPU (no hyperthreading)
  1 Core = 2 vCPU (hyperthreading enabled)( Note: this does not mean double the cpu Performance )
Networking with EDP(without probing)
    Signalling plane RM- 25 Gbps
    Data plane RM- 50 Gbps
Networking with EDP(where market uses VDS probing)
    Signalling plane RM- 15 Gbps
    Data plane RM- 30 Gbps
*Note: Above throughput can only be achieved with EDP(Enhanced data path)
*For even Higher Throughput with 100 gb NICs SRIOV needs to be considered
cBOM dimensioning rules
  "Signalling plane POD"
    PODs is not recommended to have no more than 10 vCPU. In exception cases and with justifcation POD size of 26vCPU(without EDP) 2 vCPU (with EDP) can be accepted
    PODs shall have bandwidth requirements no more than defined in previous section for Signalling, (N/S + E/W) not considering/considering NUMA affinity
  "Data plane POD"
    PODs is not recommended to have no more than 10 vCPU. In exception cases and with justifcation POD size of 26vCPU(without EDP) 24 vCPU (with EDP) can be accepted. Have to be stated as per template the number of lcores that will be use (lcore = 1, 2 or 4)
    PODs shall have bandwidth requirements no more than defined in previous section for Data, (N/S + E/W) not considering/considering NUMA affinity
  PODs shall be dimensioned for all applications and operating systems supporting the vendor solution. The CNF vendor shall dimension the vCPU column taking into account that there is already CPU processing power reserved for VMware overhead (20% per blade).
  PODs are to be used at the % level of utilization of an active POD's processing resources that is indicated in the deployment models of each CNF for each OpCo (that is contained in the OpCo's FSD document), which is also the same level of utilization at which the capacity statements are provided for each CNF/OpCo.
  Refer to Definitions & Rules tab
Hyperthreading guidelines
Hyperthreading enabled will only be considered fo control plane. Vendor can request for Hyperthreading for control plane.
By default HT will not be considered for control plane, if vendor needs it they need to request it from "CNF_Info" TAB
Hyperthreading will always be disabled for data plane.
Guidelines:
Data plane:
Not applicable to data plane
Control plane:
  If:
  Worker node cpu size less or equal to physical core count per numa minus reservations (current cpu as an example has 28 physical cores, 6 physical cores are reserved, current limit is 28-6=22).
    1 physical core = 2 vCPU ( Note: this does not mean double the cpu Performance )
    HT is enabled on hardware and software by default, no configuration is required.
    VM Advanced settings : numa.vcpu.preferHT=false (default setting)
    Tosca file configuration: isNumaConfigNeeded: false ( see : TOSCA Definition Extension (vmware.com))
  Else:
  Worker node cpu size greater than physical core count per numa minus reservations (current cpu as an example has 28 physical cores, 6 physical cores are reserved, current limit is 28-6=22).
    1 physcial core = 2 vCPU ( Note: this does not mean double the cpu Performance)
    HT is enabled on hardware and software by default, no configuration is required.
    VM Advanced settings : numa.vcpu.preferHT=true
    Tosca file configuration: isNumaConfigNeeded: false ( see : TOSCA Definition Extension (vmware.com))
Scenario D: (Rackmount server-AMD)
VMware TKG CaaS on VMware TCI & DELL RMS PowerEdgeR6615- AMD-Genoa
Reference HW
compute (including CPUs, I/O, RAM):
  CPU AMD Genoa 9534, 2.4 GHz , 1 processor 64 cores , per Host
    AMD Build 1(high memory): 2 NICs (with 2 ports at 25Gbps per NIC) in 1+1 redundancy (at NIC level), in 1+1 redundancy, 50% usage limit with Blocking architecture -> 15 Gbps blade limit (when used for Signalling plane)-> 30 Gbps blade limit (when used for Data plane)
    AMD Build 2(High Memory): 1 NICs (with 2 ports at 100Gbps per NIC) in 1+1 redundancy (at NIC level), 50% usage limit with Blocking architecture -> 50 Gbps blade limit (with EDP)
    AMD Build 3(Low memory): 2 NICs (with 2 ports at 25Gbps per NIC) in 1+1 redundancy (at NIC level), in 1+1 redundancy, 50% usage limit with Blocking architecture -> 15 Gbps blade limit (when used for Signalling plane)-> 30 Gbps blade limit (when used for Data plane)
    AMD Build 2(Low Memory): 1 NICs (with 2 ports at 100Gbps per NIC) in 1+1 redundancy (at NIC level), 50% usage limit with Blocking architecture -> 50 Gbps blade limit (with EDP)
    HT is allowed to be enabled for control plane cnfs. This information needs to be captured in CNF_info tab.
Blade limits available for the CNFs
Compute
  Signalling Plane RM (hyperthreading disabled) = 56 vCPU(without EDP) 52 vCPU(withEDP) (additional 20% CPU processing power is already considered for VMware overhead, with the current CPU model it translates to 8 vCPUs without EDP and 12 with EDP)
  Signalling Plane RM (hyperthreading enabled) = 112 vCPU (additional 20% CPU processing power is already considered for VMware overhead, with the current CPU model it translates to 8 vCPUs without EDP)
  Data Plane RM= 56 vCPU(without EDP) 52 vCPU(withEDP) (additional 20% CPU processing power is already considered for VMware overhead, with the current CPU model it translates to 8 vCPUs without EDP and 12 with EDP)
  1 Core = 1 vCPU (no hyperthreading)
  1 Core = 2 vCPU (hyperthreading enabled)( Note: this does not mean double the cpu Performance )
Networking with EDP(without probing)
    Signalling plane RM- 25 Gbps
    Data plane RM- 50 Gbps
Networking with EDP(where market uses VDS probing)
    Signalling plane RM- 15 Gbps
    Data plane RM- 30 Gbps
*Note: Above throughput can only be achieved with EDP(Enhanced data path)
*For even Higher Throughput with 100 GB NICs SRIOV needs to be considered
cBOM dimensioning rules
  "Signalling plane POD"
    PODs is not recommended to have no more than 10 vCPU. In exception cases and with justifcation POD size of 26vCPU(without EDP) 24vCPU (with EDP) can be accepted
    PODs shall have bandwidth requirements no more than defined in previous section for Signalling, (N/S + E/W) not considering/considering NUMA affinity
  "Data plane POD"
    PODs is not recommended to have no more than 10 vCPU. In exception cases and with justifcation POD size of 26vCPU(without EDP) 24 vCPU (with EDP) can be accepted. Have to be stated as per template the number of lcores that will be use (lcore = 1, 2 or 4)
    PODs shall have bandwidth requirements no more than defined in previous section for Data, (N/S + E/W) not considering/considering NUMA affinity
  PODs shall be dimensioned for all applications and operating systems supporting the vendor solution. The CNF vendor shall dimension the vCPU column taking into account that there is already CPU processing power reserved for VMware overhead (20% per blade).
  PODs are to be used at the % level of utilization of an active POD's processing resources that is indicated in the deployment models of each CNF for each OpCo (that is contained in the OpCo's FSD document), which is also the same level of utilization at which the capacity statements are provided for each CNF/OpCo.
  Refer to Definitions & Rules tab
Hyperthreading guidelines
Hyperthreading enabled will only be considered fo control plane. Vendor can request for Hyperthreading for control plane.
By default HT will not be considered for control plane, if vendor needs it they need to request it from "CNF_Info" TAB
Hyperthreading will always be disabled for data plane.
Guidelines:
Data plane:
Not applicable to data plane
Control plane:
  If:
  Worker node cpu size less or equal to physical core count per numa minus reservations (current cpu as an example has 28 physical cores, 6 physical cores are reserved, current limit is 28-6=22).
    1 physical core = 2 vCPU ( Note: this does not mean double the cpu Performance )
    HT is enabled on hardware and software by default, no configuration is required.
    VM Advanced settings : numa.vcpu.preferHT=false (default setting)
    Tosca file configuration: isNumaConfigNeeded: false ( see : TOSCA Definition Extension (vmware.com))
  Else:
  Worker node cpu size greater than physical core count per numa minus reservations (current cpu as an example has 28 physical cores, 6 physical cores are reserved, current limit is 28-6=22).
    1 physcial core = 2 vCPU ( Note: this does not mean double the cpu Performance)
    HT is enabled on hardware and software by default, no configuration is required.
    VM Advanced settings : numa.vcpu.preferHT=true
    Tosca file configuration: isNumaConfigNeeded: false ( see : TOSCA Definition Extension (vmware.com))
NOTE: HPE Synergy servers are still in use, but according to the new HW Blueprint they can no longer be purchased. Therefore, all the requirements in the cBOM will be analyzed taking into account the Rackmount DELL servers

## Please Complete
Vodafone Container BOM (cBOM) Template
Document Info:
Document Version: | 3.6.1
Author: | Vodafone Group (O.U - VINO LCM)
Supplier To Complete:
Supplier Name: | Ericsson
Supplier Contact (Email Address): | sean.rowland@ericsson.com
Date of submission: | 2025-06-10
Supplier cBOM Version: | Rev AB
OpCo Site Name: | OM
Supplier Instructions:
1) Please complete the section labelled 'Supplier To Complete' above, by indicating cBOM version (and date of the file), and providing your contact details. 2) Please provide a copy of this cBOM template PER site (i.e. physical deployment - e.g. datacenter). If multiple sites have the exact same requirements for all years, you only need to complete this template ONCE, and you must inform us that it applies for multiple sites. Please do not submit information applicable to multiple sites within a single template. 3) Mandatory tabs that must be completed are coloured in red below ('Please Complete', 'Supplier Settings', 'cBOM - YR1', 'cBOM - YR2',...'cBOM-YR5'.) However please start by completing the 'Supplier Settings' tab first. 4) Please do not modify any sheet/tab names.
SW Versions Considered in this Revision
SC 1.13
EDA 2.17

## DataSheet
Hyperthreading | set1 | Set2
Enabled | Auto | Auto
Disabled | Config-1 | Config-3-(HT)
| Config-2 | Config-4-(HT)
Requirement | HTSet3 | HTSet4 | HTSet5 | HTset6 | HTset7
General_Purpose | Disabled | Disabled | Disabled | Disabled | Disabled
SRIOV | Enabled |  |  | Enabled | Enabled
EDP
Others
OP_HT | OP_1 | OP_2
Not Used | Disabled | Disabled
Used | Enabled_POD_level_dimensioning_on_CPU_request
Enabled_WN_Level_2_to_1
Enabled_WN_Level_3_to_1_only_for_non_service_affecting_nodepool
Enabled_WN_Level_4_to_1_only_for_non_service_affecting_nodepool
General_PurposeDisabled | General_PurposeEnabled | SRIOVDisabled | EDPDisabled | Huge_PagesDisabled | Huge_PagesEnabled | OthersDisabled | OthersEnabled
Disabled | Disabled | NA_SRIOV_is_Enabled | NA_EDP_is_Enabled | Disabled | Disabled | Disabled | Disabled
Enabled_POD_level_dimensioning_on_CPU_request |  |  |  | Enabled_POD_level_dimensioning_on_CPU_request |  | Enabled_POD_level_dimensioning_on_CPU_request
Enabled_WN_Level_2_to_1 |  |  |  | Enabled_WN_Level_2_to_1 |  | Enabled_WN_Level_2_to_1
Enabled_WN_Level_3_to_1_only_for_non_service_affecting_nodepool |  |  |  | Enabled_WN_Level_3_to_1_only_for_non_service_affecting_nodepool |  | Enabled_WN_Level_3_to_1_only_for_non_service_affecting_nodepool
Enabled_WN_Level_4_to_1_only_for_non_service_affecting_nodepool |  |  |  | Enabled_WN_Level_4_to_1_only_for_non_service_affecting_nodepool |  | Enabled_WN_Level_4_to_1_only_for_non_service_affecting_nodepool
Throughput
RMS High_Perf-EDP-NoProbing: 50000,
RMS High_Perf-EDP-Probing: 30000,
RMS High_Perf-NoProbing: 30000,
RMS High_Perf-Probing: 20000,
RMS Standard-EDP-NoProbing : 25000
RMS Standard-EDP-Probing: 15000,
| RMS Standard-NoProbing : 15000, |  |  |  | EDPDisabledNA_EDP_is_Enabled
RMS Standard-Probing: 10000,
Synergy Hig_Perf(100GB termination): 20000,
| Synergy Standard((100GB termination) : 10000, |  |  |  | SRIOVDisabledNA_SRIOV_is_Enabled
| Synergy Hig_Perf(40GB termination): 16000, | [9 empty] | OthersDisabledDisabled
| Synergy Standard((40GB termination): 8000, | [12 empty] | OthersEnabledNA_HT_is_already_Enabled
C7K High_Perf : 12000,
C7k Standard : 6000
| General_PurposeDisabledDisabled | General_PurposeDisabledEnabled_POD_level_dimensioning_on_CPU_request | General_PurposeDisabledEnabled_WN_Level_2_to_1 | General_PurposeDisabledEnabled_WN_Level_3_to_1_only_for_non_service_affecting_nodepool | General_PurposeDisabledEnabled_WN_Level_4_to_1_only_for_non_service_affecting_nodepool | General_PurposeEnabledDisabled | SRIOVDisabledNA_SRIOV_is_Enabled | EDPDisabledNA_EDP_is_Enabled | Huge_PagesDisabledDisabled | Huge_PagesDisabledEnabled_POD_level_dimensioning_on_CPU_request | Huge_PagesDisabledEnabled_WN_Level_2_to_1 | Huge_PagesDisabledEnabled_WN_Level_3_to_1_only_for_non_service_affecting_nodepool | Huge_PagesDisabledEnabled_WN_Level_4_to_1_only_for_non_service_affecting_nodepool | Huge_PagesEnabledDisabled | OthersDisabledDisabled | OthersDisabledEnabled_POD_level_dimensioning_on_CPU_request | OthersDisabledEnabled_WN_Level_2_to_1 | OthersDisabledEnabled_WN_Level_3_to_1_only_for_non_service_affecting_nodepool | OthersDisabledEnabled_WN_Level_4_to_1_only_for_non_service_affecting_nodepool | OthersEnabledDisabled
| Config3-Standard | Config3-Standard | Config7-OverProvisioning | Config7-OverProvisioning | Config7-OverProvisioing | Config5-HT | Config8-SRIOV | Config1-EDP | Config3-Standard | Config3-Standard | Config3-Standard | Config7-OverProvisioning | Config7-OverProvisioning | Config5-HT | Config3-Standard | Config3-Standard | Config3-Standard | Config7-OverProvisioning | Config7-OverProvisioning | Config5-HT
| Config4-Standard | Config4-Standard | Custom-Config1 | Custom-Config1 | Custom-Config1 | Config6-HT | Custom-Config1 | Config2-EDP | Config4-Standard | Config4-Standard | Config4-Standard | Custom-Config1 | Custom-Config1 | Config6-HT | Config4-Standard | Config4-Standard | Config4-Standard | Custom-Config1 | Custom-Config1 | Config6-HT
| Custom-Config1 | Custom-Config1 | Custom-Config2 | Custom-Config2 | Custom-Config2 | Custom-Config1 | Custom-Config2 | Custom-Config1 | Custom-Config1 | Custom-Config1 | Custom-Config1 | Custom-Config2 | Custom-Config2 | Custom-Config1 | Custom-Config1 | Custom-Config1 | Custom-Config1 | Custom-Config2 | Custom-Config2 | Custom-Config1
| Custom-Config2 | Custom-Config2 | Custom-Config3 | Custom-Config3 | Custom-Config3 | Custom-Config2 | Custom-Config3 | Custom-Config2 | Custom-Config2 | Custom-Config2 | Custom-Config2 | Custom-Config3 | Custom-Config3 | Custom-Config2 | Custom-Config2 | Custom-Config2 | Custom-Config2 | Custom-Config3 | Custom-Config3 | Custom-Config2
| Custom-Config3 | Custom-Config3 |  |  |  | Custom-Config3 |  | Custom-Config3 | Custom-Config3 | Custom-Config3 | Custom-Config3 |  |  | Custom-Config3 | Custom-Config3 | Custom-Config3 | Custom-Config3 |  |  | Custom-Config3
Throughput
RMS High_Perf-EDP-NoProbing: 50000,
RMS High_Perf-EDP-Probing: 30000,
RMS High_Perf-NoProbing: 30000,
RMS High_Perf-Probing: 20000,
RMS Standard-EDP-NoProbing : 25000
RMS Standard-EDP-Probing: 15000,
RMS Standard-NoProbing : 15000,
RMS Standard-Probing: 10000,
Synergy Hig_Perf(100GB termination): 20000,
Synergy Standard((100GB termination) : 10000,
Synergy Hig_Perf(40GB termination): 16000,
Synergy Standard((40GB termination): 8000,
C7K High_Perf : 12000,
C7k Standard : 6000
RMS_Sapphire_Rapid_100GB: 100000
RMS_Sapphire_Rapid_25GB: 50000
RMS_AMD_100GB_High_RAM: 100000
RMS_AMD_100GB_Low_RAM: 100000
RMS_AMD_25GB_High_RAM: 50000
RMS_AMD_25GB_Low_RAM: 50000

## Hardware_profile
Hardware | Throughput | Total CPU | Total RAM | Sockets | CPU Reservation | RAM Reservation | Usable CPU | Usable RAM | CPU EDP Reservation
RMS High_Perf-EDP-NoProbing | 50000 | 56 | 576 | 2 | 12 | 116 | 44 | 460 | 12
RMS High_Perf-EDP-Probing | 30000 | 56 | 576 | 2 | 12 | 116 | 44 | 460 | 12
RMS High_Perf-NoProbing | 30000 | 56 | 576 | 2 | 8 | 116 | 48 | 460 | 12
RMS High_Perf-Probing | 20000 | 56 | 576 | 2 | 8 | 116 | 48 | 460 | 12
RMS Standard-EDP-NoProbing | 25000 | 56 | 576 | 2 | 12 | 116 | 48 | 460 | 12
RMS Standard-EDP-Probing | 15000 | 56 | 576 | 2 | 12 | 116 | 48 | 460 | 12
RMS Standard-NoProbing | 15000 | 56 | 576 | 2 | 8 | 116 | 48 | 460 | 12
RMS Standard-Probing | 10000 | 56 | 576 | 2 | 8 | 116 | 48 | 460 | 0
Synergy Hig_Perf(100GB termination) | 20000 | 56 | 576 | 2 | 12 | 116 | 44 | 460 | 0
Synergy Standard((100GB termination) | 10000 | 56 | 576 | 2 | 12 | 116 | 44 | 460 | 0
Synergy Hig_Perf(40GB termination) | 16000 | 56 | 576 | 2 | 12 | 116 | 44 | 460 | 0
Synergy Standard((40GB termination) | 8000 | 56 | 576 | 2 | 12 | 116 | 44 | 460 | 0
C7K High_Perf | 12000 | 40 | 576 | 2 | 8 | 116 | 32 | 460 | 0
C7k Standard | 6000 | 40 | 576 | 2 | 8 | 116 | 32 | 460 | 0
Intel Sapphire Rapid EDP high perf(100 GB) | 100000 | 64 | 512 | 2 | 12 | 102 | 52 | 410 | 12
intel Sapphire Rapid high Perf(100 GB) | 50000 | 64 | 512 | 2 | 8 | 102 | 56 | 410 | 0
Intel Sapphire Rapid low perf(25 GB) | 25000 | 64 | 512 | 2 | 8 | 102 | 56 | 410 | 0
AMD EDP High Perf-high RAM(100 GB) | 100000 | 64 | 768 | 2 | 12 | 148 | 52 | 620 | 12
AMD EDP High Perf-low RAM(100 GB) | 100000 | 64 | 384 | 2 | 12 | 74 | 52 | 310 | 12
AMD High Perf-high RAM(100 GB) | 50000 | 64 | 768 | 2 | 8 | 148 | 56 | 620 | 0
AMD High Perf-low RAM(100 GB) | 25000 | 64 | 384 | 2 | 8 | 74 | 56 | 310 | 0
AMD low Perf-high RAM(25 GB) | 50000 | 64 | 768 | 2 | 8 | 148 | 56 | 620 | 0
AMD low Perf-low RAM(25 GB) | 25000 | 64 | 384 | 2 | 8 | 74 | 56 | 310 | 0
Custom_HW_profile1 | 50000 | 64 | 384 | 1 | 8 | 74 | 56 | 310 | 12
Custom_HW_profile2 | 50000 | 64 | 384 | 1 | 8 | 74 | 56 | 310 | 12
Custom_HW_profile3 | 50000 | 64 | 384 | 1 | 8 | 74 | 56 | 310 | 12

## CNF_info
K8 Cluster Name | Nodepool Name | Comments (This columns will not be processed by cindox) | Nodepool Breakup *(If "Yes" selected, VF may/maynot split the nodepool to achieve best possible hardware utilisation) | Special Requirement.(Any special requiremet will create a separate physical cluster for the nodepool) | Hyperthreading *(Option only available for Control Plane)* | OverProvisioning (To be enabled only for control plane and if HT is disabled) | Worker Node Configuration (Note:To be filled by Vodafone not by vendor) | Hardware (Note:To be filled by Vodafone not by vendor) | cpu kubelet (if empty, defaults to a reservation of 500m, does not accept values over 1) | mem kubelet (if empty assumes 2, cannot be more then 4) | cpu system (if empty, defaults to a reservation of 500m, does not accept values over 1) | mem system (if empty assumes 2, cannot be more then 4) | *Note:Hyperthreading enabled does not mean double the cpu performance, only after discussion and approval with CNF vendor shoud it be enabled. | K8 Cluster Name | Aggergate image size on k8 cluster(Note: if left empty default 10 GB will be assumed )

## cBOM
Container BOM Template
VNF Name | [16 empty] | Requirements - Y1 (FY 21/22)
Request type | Site | Vertical domian owner | Function Standard Name | K8 cluster | Node Pool | Priority | CNF Name | Pod Type | Description of each POD role | DaemonSet POD | Intra Pod AAF/AFF Rules NOTE : In case of AFF (affinity) rules, the CPU limit should not exceed 20 for the entire group of PODS. | Inter Pod AAF/AFF Rules Note: these are the rules between different PODS | Enhanced HA Required? (Default = false, see Definitions Tab for Guidance) | Pod Type QoS | Persistant storage flag-To identify if two different PODs are using same PV.(only applicable for Read write many or Read only Many) | Pod HPA (Horizontal Pod Autoscaler) Enabled? | Number of CNF instances per Site | Number of Pods per Pod Type (Inc. maxReplicas if HPA is enabled) | [CPU] VCPU REQUEST for Pod Type (Virtual cpu in Milicores, in multiples of 250) *Value to be used in helm chart | [CPU] VCPU LIMIT for Pod Type (Virtual CPU in Milicores, in multiples of 250) *Value to be used in helm chart | [CPU] PCPU LIMIT for Pod Type (Physical CPU in Milicores, in multiples of 250) | [MEM] MEM REQUEST for Pod Type (Enter value in GB) | [MEM] MEM LIMIT for Pod Type (Enter value in GB) | [STORE] Non-Persistent Storage for Pod Type (Enter value in GB) | [STORE] Persistent Volumes Required? | [STORE] Persistent Volume Access Mode | [STORE] Persistent Storage for Pod Type (Enter value in GB) | [STORE] Storage IOPS* for Pod Type | [STORE] Storage R/W Workload Distribution (%/%) | [NTWK] North/South bandwidth requirement for Pod Type [PPS x Packet size] (Mbit/s) | [NTWK] East/West bandwidth requirement for Pod Type [PPS x Packet size] (Mbit/s) | Any special requirement per POD type? (refere to List of Special Requirements in "Definitions & Rules" tab) | List Special Requirements if applicable. Examples include: Storage for container Images, NodeSelector, NodeAffinity, Multiple Ethernet Interfaces per Pod, CPU Affinity, etc. See definitions Tab for further examples of special requirements.
Note on AE99: Debdoot Bhattacharyya: per POD instance 18M KSAU*100( signalling per HR)*10 kb per signalling procedure*8/3600/1000 / #Workers ( X workers) less than 1 gbps per worker
Note on AF99: Debdoot Bhattacharyya: per POD instance 18M KSAU*100( signalling per HR)*10 kb per signalling procedure*8/3600/1000 / #Workers ( X workers) less than 1 gbps per worker

## Capacity KPIs
Instructions
Here below you can find a list of pre-5G NW functions object of this evaluation and for each one a list of KPIs for capacity statements
For 5G network functions (e.g. UDM/UDR, 5G Signalling), the Vendor shall provide the capacity parameters that matters for each specific application
Those in bold MUST be included by the vendor in the "Capacity statements" sheets, those not in bold are optional and the vendor is free to either provide them or provide alternative ones or nothing
The vendor shall provide these KPIs at the % level of utilization of an active POD's processing resources that is indicated in the deployment models of each CNF for each OpCo (as described in the OpCo's FSD document)
The vendor shall also state any other limiting KPI that could represent a bottleneck for each CNF/PODs in terms of dimensioning
Network Function | KPIs
EPC | • 2G/3G Attached Users SAU [k] • 4G Attached Users [k] • Total Attached Users[k] • 4G Active Users - SAAU [k] • Tput BH UL+DL[Mbps] Overall • Tput BH UL+DL[Mbps] 2G/3G • Tput BH UL+DL[Mbps] 4G • 2G/3G PDP Context [k] • 4G PDP Context [k] • Total PDP context [k]
PCRF | max number of transactions (1 transaction = 1 message one way + 1 message the opposite way) per second on each of the Gx, Rx, Sy, Sd interfaces; max number of concurrent sessions on each of the Gx, Rx, Sy, Sd interfaces; max number of SPR provisioned subscribers
DRA | Diameter TPS: One Diameter Transaction comprises one Diameter Request message and the appropriate Answer message (in Total 4 messages).
STP/SGW | MSU per second: 1 MSU = 1MSU transiting via the STP/SGW i.e. 1 MSU entering and 1 MSU exiting after routing

## Capacity statements
Instructions
Please replace "parameter X" headings with the correponding KPI defined in the Capacity KPIs TAB for each domain/CNF
POD Type | TPS | MPS | KPI 3 | etc.
Signaling Controller
eric-scp-worker | 2600 | 10400
eric-bsf-worker | 5600 | 11200
eric-bsf-diameter | 2000 | 8000
eric-stm-diameter | 20000 | 80000
eric-sc-rlf | 6400 | 25600
eric-probe-virtual-tap-broker-vtap2 | 12000 | 48000
eric-data-wide-column-database-cd | 3180 | 12720
NOTE: The capacity statement for a POD is intended at the % level of utilization of an active POD's processing resources that is indicated in the deployment models of each CNF for each OpCo (that is contained in the OpCo's FSD document)

## Minimum size CNF config
SC (BSF) Minimum Size CNF instance description
POD Type | Number of PODs per type | Number of vCPU per POD | RAM (GB) per POD | Storage (GB) per POD
eric-cm-mediator | 2 | 2 | 0.5 | 0
eric-cm-mediator-key-init | 1 | 0.25 | 0.075 | 0
eric-cm-mediator-notifier | 1 | 2 | 0.5 | 0
eric-cm-yang-provider | 1 | 2.5 | 6.525 | 0
eric-ctrl-bro | 1 | 2 | 4 | 15
eric-data-coordinator-zk | 3 | 2.25 | 4.05 | 5
eric-data-distributed-coordinator-ed | 3 | 1.25 | 1.05 | 1
eric-data-distributed-coordinator-ed-agent | 1 | 1 | 2 | 0
eric-data-distributed-coordinator-ed-sc | 3 | 1.25 | 1.05 | 1
eric-data-document-database-pg | 2 | 1.25 | 2.75 | 8
eric-data-document-database-pg-bragent | 1 | 2 | 2.5 | 0
eric-data-message-bus-kf | 3 | 3 | 9 | 15
eric-data-search-engine-curator | 1 | 0.25 | 0.1 | 0
eric-data-search-engine-data | 2 | 1 | 4.25 | 100
eric-data-search-engine-ingest-tls | 1 | 0.75 | 2.25 | 0
eric-data-search-engine-master | 3 | 0.75 | 1.75 | 1
eric-data-wide-column-database-cd-operator | 1 | 0.5 | 0.2 | 0
eric-fh-alarm-handler | 2 | 2 | 1 | 0
eric-fh-snmp-alarm-provider | 1 | 0.5 | 1.5 | 0
eric-lm-combined-server-license-consumer-handler | 2 | 2 | 4 | 0
eric-lm-combined-server-license-server-client | 1 | 1.5 | 4 | 0
eric-log-transformer | 2 | 2.25 | 8.375 | 0
eric-odca-diagnostic-data-collector | 1 | 1.5 | 1.4 | 0
eric-odca-diagnostic-data-collector-manual | 1 | 0.5 | 0.25 | 0
eric-pm-bulk-reporter | 1 | 3 | 0.6 | 10
eric-pm-server | 1 | 4.5 | 8.2 | 80
eric-sec-admin-user-management | 1 | 0.5 | 0.5 | 0
eric-sec-certm | 1 | 1 | 2 | 0
eric-sec-key-management-main | 2 | 1 | 3.175 | 0
eric-sec-ldap-server | 2 | 1.25 | 2.125 | 8
eric-sec-ldap-server-proxy | 1 | 1.5 | 3 | 0
eric-sec-sip-tls-main | 2 | 1.5 | 0.8 | 0
eric-si-application-sys-info-handler | 1 | 0.25 | 0.1 | 0
eric-tm-ingress-controller-cr-contour | 2 | 0.25 | 0.3 | 0
eric-cnom-server | 1 | 0.5 | 0.4 | 0
eric-sc-hcagent | 1 | 0.25 | 0.5 | 0
eric-sc-manager | 1 | 0.75 | 1 | 0
eric-sc-monitor | 1 | 0.25 | 0.25 | 0
eric-sc-rlf | 2 | 3 | 2 | 0
eric-probe-virtual-tap-broker-vtap2 | 2 | 4 | 0.5 | 0
eric-log-shipper | 3 | 0.25 | 0.5 | 0
eric-tm-ingress-controller-cr-envoy | 3 | 1 | 0.3 | 0
eric-stm-diameter | 2 | 8 | 8 | 0
eric-data-wide-column-database-cd | 2 | 5.75 | 17.1 | 120
eric-bsf-diameter | 2 | 9 | 11.25 | 0
eric-bsf-manager | 2 | 1 | 1 | 0
eric-bsf-manager-vtap1 | 2 | 1 | 1 | 0
eric-bsf-worker | 2 | 2 | 1.5 | 0
eric-bsf-worker-vtap1 | 2 | 1 | 1 | 0
Total |  | 155.5 |  | 646
CNF capacity & performance
BSF HTTP TPS | BSF Diameter TPS
5600 | 2000 |  |  |  |  | Please write in this row the max capacity values for the minimum size CNF, for each parameter in the columns
36.0129 | 12.8617 |  |  |  | 0 | Unitary Figures per vCPU
8.6687 | 3.096 |  |  |  | 0 | Unitary Figures per Storage Unit
SC (SCP) Minimum Size CNF instance description
POD Type | Number of PODs per type | Number of vCPU per POD | RAM (GB) per POD | Storage (GB) per POD
eric-cm-mediator | 2 | 2 | 0.5 | 0
eric-cm-mediator-key-init | 1 | 0.25 | 0.075 | 0
eric-cm-mediator-notifier | 1 | 2 | 0.5 | 0
eric-cm-yang-provider | 1 | 2.5 | 6.525 | 0
eric-ctrl-bro | 1 | 2 | 4 | 15
eric-data-coordinator-zk | 3 | 2.25 | 4.05 | 5
eric-data-distributed-coordinator-ed | 3 | 1.25 | 1.05 | 1
eric-data-distributed-coordinator-ed-agent | 1 | 1 | 2 | 0
eric-data-distributed-coordinator-ed-sc | 3 | 1.25 | 1.05 | 1
eric-data-document-database-pg | 2 | 1.25 | 2.75 | 8
eric-data-document-database-pg-bragent | 1 | 2 | 2.5 | 0
eric-data-message-bus-kf | 3 | 3 | 9 | 15
eric-data-search-engine-curator | 1 | 0.25 | 0.1 | 0
eric-data-search-engine-data | 2 | 1 | 4.25 | 100
eric-data-search-engine-ingest-tls | 1 | 0.75 | 2.25 | 0
eric-data-search-engine-master | 3 | 0.75 | 1.75 | 1
eric-data-wide-column-database-cd-operator | 1 | 0.5 | 0.2 | 0
eric-fh-alarm-handler | 2 | 2 | 1 | 0
eric-fh-snmp-alarm-provider | 1 | 0.5 | 1.5 | 0
eric-lm-combined-server-license-consumer-handler | 2 | 2 | 4 | 0
eric-lm-combined-server-license-server-client | 1 | 1.5 | 4 | 0
eric-log-transformer | 2 | 2.25 | 8.375 | 0
eric-odca-diagnostic-data-collector | 1 | 1.5 | 1.4 | 0
eric-odca-diagnostic-data-collector-manual | 1 | 0.5 | 0.25 | 0
eric-pm-bulk-reporter | 1 | 3 | 0.6 | 10
eric-pm-server | 1 | 4.5 | 8.2 | 80
eric-sec-admin-user-management | 1 | 0.5 | 0.5 | 0
eric-sec-certm | 1 | 1 | 2 | 0
eric-sec-key-management-main | 2 | 1 | 3.175 | 0
eric-sec-ldap-server | 2 | 1.25 | 2.125 | 8
eric-sec-ldap-server-proxy | 1 | 1.5 | 3 | 0
eric-sec-sip-tls-main | 2 | 1.5 | 0.8 | 0
eric-si-application-sys-info-handler | 1 | 0.25 | 0.1 | 0
eric-tm-ingress-controller-cr-contour | 2 | 0.25 | 0.3 | 0
eric-cnom-server | 1 | 0.5 | 0.4 | 0
eric-sc-hcagent | 1 | 0.25 | 0.5 | 0
eric-sc-manager | 1 | 0.75 | 1 | 0
eric-sc-monitor | 1 | 0.25 | 0.25 | 0
eric-sc-rlf | 2 | 3 | 2 | 0
eric-probe-virtual-tap-broker-vtap2 | 2 | 4 | 0.5 | 0
eric-log-shipper | 3 | 0.25 | 0.5 | 0
eric-tm-ingress-controller-cr-envoy | 3 | 1 | 0.3 | 0
eric-scp-manager | 2 | 1 | 1 | 0
eric-scp-manager-vtap1 | 2 | 1 | 1 | 0
eric-scp-worker | 2 | 2 | 1.825 | 0
eric-scp-worker-vtap2 | 2 | 1 | 2.5 | 0
Total |  | 110 |  | 406
CNF capacity & performance
SCP TPS
2600 | [5 empty] | Please write in this row the max capacity values for the minimum size CNF, for each parameter in the columns
16.7203 | 0 |  |  |  | 0 | Unitary Figures per vCPU
4.0248 | 0 |  |  |  | 0 | Unitary Figures per Storage Unit
Note 1: please consider the proposed resiliency scheme for each POD type, e.g. if N PODs of a certain type are needed to manage the offered traffic/subscribers and they support 1+1 HA, the vendor shall already count 2 x N in the cBoM (and similarly for N+1 cases)
Note 2: 1 vCPU = 1 physical Core
Note 1: please consider the proposed resiliency scheme for each POD type, e.g. if N PODs of a certain type are needed to manage the offered traffic/subscribers and they support 1+1 HA, the vendor shall already count 2 x N in the cBoM (and similarly for N+1 cases)
Note 2: 1 vCPU = 1 physical Core
Note 1: please consider the proposed resiliency scheme for each POD type, e.g. if N PODs of a certain type are needed to manage the offered traffic/subscribers and they support 1+1 HA, the vendor shall already count 2 x N in the cBoM (and similarly for N+1 cases)
Note 2: 1 vCPU = 1 physical Core
Note 1: please consider the proposed resiliency scheme for each POD type, e.g. if N PODs of a certain type are needed to manage the offered traffic/subscribers and they support 1+1 HA, the vendor shall already count 2 x N in the cBoM (and similarly for N+1 cases)
Note 2: 1 vCPU = 1 physical Core

## Maximum size CNF config
SC(BSF) Maximum Size CNF instance description
POD Type | Number of PODs per type | Number of vCPU per POD | RAM (GB) per POD | Storage (GB) per POD
eric-cm-mediator | 2 | 2 | 0.5 | 0
eric-cm-mediator-key-init | 1 | 0.25 | 0.075 | 0
eric-cm-mediator-notifier | 1 | 2 | 0.5 | 0
eric-cm-yang-provider | 1 | 2.5 | 6.525 | 0
eric-ctrl-bro | 1 | 2 | 4 | 15
eric-data-coordinator-zk | 3 | 2.25 | 4.05 | 5
eric-data-distributed-coordinator-ed | 3 | 1.25 | 1.05 | 1
eric-data-distributed-coordinator-ed-agent | 1 | 1 | 2 | 0
eric-data-distributed-coordinator-ed-sc | 3 | 1.25 | 1.05 | 1
eric-data-document-database-pg | 2 | 1.25 | 2.75 | 8
eric-data-document-database-pg-bragent | 1 | 2 | 2.5 | 0
eric-data-message-bus-kf | 3 | 3 | 9 | 15
eric-data-search-engine-curator | 1 | 0.25 | 0.1 | 0
eric-data-search-engine-data | 2 | 1 | 4.25 | 100
eric-data-search-engine-ingest-tls | 1 | 0.75 | 2.25 | 0
eric-data-search-engine-master | 3 | 0.75 | 1.75 | 1
eric-data-wide-column-database-cd-operator | 1 | 0.5 | 0.2 | 0
eric-fh-alarm-handler | 2 | 2 | 1 | 0
eric-fh-snmp-alarm-provider | 1 | 0.5 | 1.5 | 0
eric-lm-combined-server-license-consumer-handler | 2 | 2 | 4 | 0
eric-lm-combined-server-license-server-client | 1 | 1.5 | 4 | 0
eric-log-transformer | 2 | 2.25 | 8.375 | 0
eric-odca-diagnostic-data-collector | 1 | 1.5 | 1.4 | 0
eric-odca-diagnostic-data-collector-manual | 1 | 0.5 | 0.25 | 0
eric-pm-bulk-reporter | 1 | 3 | 0.6 | 10
eric-pm-server | 1 | 4.5 | 8.2 | 80
eric-sec-admin-user-management | 1 | 0.5 | 0.5 | 0
eric-sec-certm | 1 | 1 | 2 | 0
eric-sec-key-management-main | 2 | 1 | 3.175 | 0
eric-sec-ldap-server | 2 | 1.25 | 2.125 | 8
eric-sec-ldap-server-proxy | 1 | 1.5 | 3 | 0
eric-sec-sip-tls-main | 2 | 1.5 | 0.8 | 0
eric-si-application-sys-info-handler | 1 | 0.25 | 0.1 | 0
eric-tm-ingress-controller-cr-contour | 2 | 0.25 | 0.3 | 0
eric-cnom-server | 1 | 0.5 | 0.4 | 0
eric-sc-hcagent | 1 | 0.25 | 0.5 | 0
eric-sc-manager | 1 | 0.75 | 1 | 0
eric-sc-monitor | 1 | 0.25 | 0.25 | 0
eric-sc-rlf | 50 | 3 | 2 | 0
eric-probe-virtual-tap-broker-vtap2 | 50 | 4 | 0.5 | 0
eric-log-shipper | 50 | 0.25 | 0.5 | 0
eric-tm-ingress-controller-cr-envoy | 50 | 1 | 0.3 | 0
eric-stm-diameter | 10 | 8 | 8 | 0
eric-data-wide-column-database-cd | 50 | 5.75 | 17.1 | 120
eric-bsf-diameter | 50 | 9 | 11.25 | 0
eric-bsf-manager | 2 | 1 | 1 | 0
eric-bsf-manager-vtap1 | 2 | 1 | 1 | 0
eric-bsf-worker | 50 | 2 | 1.5 | 0
eric-bsf-worker-vtap1 | 50 | 1 | 1 | 0
Total |  | 1466.25 |  | 6406
CNF capacity & performance
BSF HTTP TPS | BSF Diameter TPS
274400 | 98000 | [5 empty] | Please write in this row the max capacity values for the maximum size CNF, for each parameter in the columns
187.1441 | 66.8372 | 0 | 0 | 0 | 0 | 0 | Unitary figures per vCPU
42.8348 | 15.2982 | 0 | 0 | 0 | 0 | 0 | Unitary figures per Storage unit (GB)
SC(SCP) Maximum Size CNF instance description
POD Type | Number of PODs per type | Number of vCPU per POD | RAM (GB) per POD | Storage (GB) per POD
eric-cm-mediator | 2 | 2 | 0.5 | 0
eric-cm-mediator-key-init | 1 | 0.25 | 0.075 | 0
eric-cm-mediator-notifier | 1 | 2 | 0.5 | 0
eric-cm-yang-provider | 1 | 2.5 | 6.525 | 0
eric-ctrl-bro | 1 | 2 | 4 | 15
eric-data-coordinator-zk | 3 | 2.25 | 4.05 | 5
eric-data-distributed-coordinator-ed | 3 | 1.25 | 1.05 | 1
eric-data-distributed-coordinator-ed-agent | 1 | 1 | 2 | 0
eric-data-distributed-coordinator-ed-sc | 3 | 1.25 | 1.05 | 1
eric-data-document-database-pg | 2 | 1.25 | 2.75 | 8
eric-data-document-database-pg-bragent | 1 | 2 | 2.5 | 0
eric-data-message-bus-kf | 3 | 3 | 9 | 15
eric-data-search-engine-curator | 1 | 0.25 | 0.1 | 0
eric-data-search-engine-data | 2 | 1 | 4.25 | 100
eric-data-search-engine-ingest-tls | 1 | 0.75 | 2.25 | 0
eric-data-search-engine-master | 3 | 0.75 | 1.75 | 1
eric-data-wide-column-database-cd-operator | 1 | 0.5 | 0.2 | 0
eric-fh-alarm-handler | 2 | 2 | 1 | 0
eric-fh-snmp-alarm-provider | 1 | 0.5 | 1.5 | 0
eric-lm-combined-server-license-consumer-handler | 2 | 2 | 4 | 0
eric-lm-combined-server-license-server-client | 1 | 1.5 | 4 | 0
eric-log-transformer | 2 | 2.25 | 8.375 | 0
eric-odca-diagnostic-data-collector | 1 | 1.5 | 1.4 | 0
eric-odca-diagnostic-data-collector-manual | 1 | 0.5 | 0.25 | 0
eric-pm-bulk-reporter | 1 | 3 | 0.6 | 10
eric-pm-server | 1 | 4.5 | 8.2 | 80
eric-sec-admin-user-management | 1 | 0.5 | 0.5 | 0
eric-sec-certm | 1 | 1 | 2 | 0
eric-sec-key-management-main | 2 | 1 | 3.175 | 0
eric-sec-ldap-server | 2 | 1.25 | 2.125 | 8
eric-sec-ldap-server-proxy | 1 | 1.5 | 3 | 0
eric-sec-sip-tls-main | 2 | 1.5 | 0.8 | 0
eric-si-application-sys-info-handler | 1 | 0.25 | 0.1 | 0
eric-tm-ingress-controller-cr-contour | 2 | 0.25 | 0.3 | 0
eric-cnom-server | 1 | 0.5 | 0.4 | 0
eric-sc-hcagent | 1 | 0.25 | 0.5 | 0
eric-sc-manager | 1 | 0.75 | 1 | 0
eric-sc-monitor | 1 | 0.25 | 0.25 | 0
eric-sc-rlf | 50 | 3 | 2 | 0
eric-probe-virtual-tap-broker-vtap2 | 50 | 4 | 0.5 | 0
eric-log-shipper | 50 | 0.25 | 0.5 | 0
eric-tm-ingress-controller-cr-envoy | 50 | 1 | 0.3 | 0
eric-scp-manager | 2 | 1 | 1 | 0
eric-scp-manager-vtap1 | 2 | 1 | 1 | 0
eric-scp-worker | 50 | 2 | 1.825 | 0
eric-scp-worker-vtap2 | 50 | 1 | 2.5 | 0
Total |  | 648.75 |  | 406
CNF capacity & performance
SCP TPS
127400 | [6 empty] | Please write in this row the max capacity values for the maximum size CNF, for each parameter in the columns
86.8883 | 0 | 0 | 0 | 0 | 0 | 0 | Unitary figures per vCPU
19.8876 | 0 | 0 | 0 | 0 | 0 | 0 | Unitary figures per Storage unit (GB)
Maximum Size CNF instance description
POD Type | Number of PODs per type | Number of vCPU per POD | RAM (GB) per POD | Storage (GB) per POD
POD Type 1
POD Type 2
POD Type n-1
POD Type n
Total |  | 0 |  | 0
CNF capacity & performance
parameter 1 | parameter 2 | etc.
Please write in this row the max capacity values for the maximum size CNF, for each parameter in the columns
#DIV/0! | #DIV/0! | #DIV/0! | #DIV/0! | #DIV/0! | #DIV/0! | #DIV/0! | Unitary figures per vCPU
#DIV/0! | #DIV/0! | #DIV/0! | #DIV/0! | #DIV/0! | #DIV/0! | #DIV/0! | Unitary figures per Storage unit (GB)
Note 1: please consider the proposed resiliency scheme for each POD type, e.g. if N PODs of a certain type are needed to manage the offered traffic/subscribers and they support 1+1 HA, the vendor shall already count 2 x N in the cBoM (and similarly for N+1 cases)
Note 2: 1 vCPU = 1 physical Core
Note 1: please consider the proposed resiliency scheme for each POD type, e.g. if N PODs of a certain type are needed to manage the offered traffic/subscribers and they support 1+1 HA, the vendor shall already count 2 x N in the cBoM (and similarly for N+1 cases)
Note 2: 1 vCPU = 1 physical Core
Note 1: please consider the proposed resiliency scheme for each POD type, e.g. if N PODs of a certain type are needed to manage the offered traffic/subscribers and they support 1+1 HA, the vendor shall already count 2 x N in the cBoM (and similarly for N+1 cases)
Note 2: 1 vCPU = 1 physical Core
Note 1: please consider the proposed resiliency scheme for each POD type, e.g. if N PODs of a certain type are needed to manage the offered traffic/subscribers and they support 1+1 HA, the vendor shall already count 2 x N in the cBoM (and similarly for N+1 cases)
Note 2: 1 vCPU = 1 physical Core
Note 1: please consider the proposed resiliency scheme for each POD type, e.g. if N PODs of a certain type are needed to manage the offered traffic/subscribers and they support 1+1 HA, the vendor shall already count 2 x N in the cBoM (and similarly for N+1 cases)
Note 2: 1 vCPU = 1 physical Core