## Instructions
SITE NAME |  |  | Enter the 'Physical' Data Center Site name (example Milan / Milan Test Lab 1)
[6 empty] | COMMON Requirements |  |  |  | PER YEAR Requirements
| Request Type | VNF Name | VM Type Name | Site | NSX-T | AFFINITY RULES - 'INTRA VM Type' | AFFINITY RULES - 'INTER VM Type' | VM Workload Type | Storage Block Size | Number of VNF instances | Number of VMs per type | NUMA (Accepted Vlaues: TRUE, FALSE, empty cell)(currently not available, future enahncement) | Socket (Wil only consider if NUMA is TRUE)(currently not available, future enahncement) | Number of vCPU per VM | RX/TX' CPU INCLUDED IN vCPU Count ? | RAM (GB) per VM | Storage (GB) per VM - Data Disk | Storage (GB) per VM - OS disk | Storage IOPS per VM - Running | Storage IOPS per VM - Loading | Storage Read/Write VM workload distribution (%/%) | North/South bandwidth requirement per VM (Mbit/s) | East/West bandwidth requirement per VM (Mbit/s) | Onboarding Date / Other requirements? | BACKUP REQUIRED | Probing required?
Explanation | Feasibility. This is for high level cost analysis. The demand can be treated as greenfield and won't be retained and integrated to the NVI estate.( Feasibility is the Default value) Committed. This is for firm demands that will be built. These will be modelled in conjunction with the existing planned/deployed hardware. | Insert the name of the VNF (e.g. PCRF, TAS, ENUM, DRA, etc.). | Insert the type name of the VM (e.g. OMU, CSB, GISU, etc.). | Enter the name of the Site for which the Cbom is submitted, Please note that only one site should be entered in one Cbom. For a different site a different Cbom must be filled | IF NSX-T is required or not. Y for Yes N for No | Insert the Anti-Affinity/Affinity rules required between each VM of this same type name. See Additional guidance examples below | Insert the Anti-Affinity/Affinity rules required between each VM of this type and VM of other types. (Eg CSCF and MTAS).See Additional guidance examples below | What type of workload is this VM? Management, Signalling , Media/DataPlane | What is the expected 'block' size to be considered for Storage IO. | Number of VNF instances | Number of VMs for the given Type to be onboarded | Accepted Vlaues: TRUE, FALSE, empty cell) If the value is True VM will be given NUMA gurantee only if NSX-T is present in the infra. | Wil only consider if NUMA is TRUE Enter the Value of NUMA node where the VM is desired to be placed. Value can be either 0 or 1 If left blank tool will place by itself. | Insert the required quantity of CPU per single VM. | The CPU count listed in 'Number of vCPU per VM column, MUST INCLUDE ALL CPU REQUIRED FOR VM. This included for any ' VM RX/TX Thread allocation (either 'pinned or not pinned'). You should confirm in this column you have factored this in by entering in 'Y'. (See note 4 also) | Insert the required quantity of RAM (GB) per single VM. | Insert the quantity of Storage (GB) per each VM required for data. | Insert the quantity of Storage (GB) per each VM required for Operating System. |  |  | Insert the distribution of the workload split in Read and Write (e.g. 60/40). | Insert the required bandwidth (Mbit/s) for Nourth/South traffic per single VM. | Insert the required bandwidth (Mbit/s) for East/West traffic per single VM. | Insert when VNF/VM needs to be onboarded (which quarter of Financial Year) and any other additional requirement per each VM. For example Storage Block size information is also useful | Is VM level backup required Y/N | Is probing required?
Valid Values | Feasibility/Commited (feasibility is default) | Any Text | Any Text | Any Text | Y/N | Accepted Values: AFF= Affinity, AAF=Antiaffinity, AMS=Antiaffinity Master Slave | Accepted Values: AFF {VNFA, vmA, VNFA,vmB, VNFB.vmC}= Affinity between VNFAvmA, VNFA.vmB, VNFB.vmC AAF {VNFC.vmC, VNFC.vmA}=antiaffinity between vmC and vmA of VNF C) | Accepted values : Management , Signalling Plane, Data Plane. | Multiples of 8KBps (eg 8/16/32/64) |  |  | This Feature is currently not availble due to onboarding.vmware limitations. Please leave it empty | This Feature is currently not availble due to onboarding.vmware limitations. Please leave it empty |  | Y or N (If N - Please contact VINO) | Number | Number | Number | Number | Number | %/% | Mbits | Mbits | Any text | y/n | Y/N
Additional Affinity Guidance
INTRA VNF Affinity
AFF | Explains the scenario where all VM of SAME type name within an instance , are required to be placed on SAME 'compute blade'. For example all CSCF within an instance MUST be on located on 1 blade
AAF | This setting is used to explain the scenario where all VM of SAME type name within an instance , are required to be placed on DIFFERENT 'compute blade'. For example 7 CSCF would be required to be deployed on 7 blades.
AMS | This setting is used to explain the scenario where the the VM of SAME type name, within an instance, can be located on a minimum of 2 'compute blade' in a 'master slave' configuration
INTER VNF Affinity
AFF | This setting is used to explain the scenario where all VM of DIFFERENT type name (on a multiple rows) , are required to be placed on SAME 'compute blade'. For example an MTAS MUST be located on same blade as CSCF)
AAF | This setting is used to explain the scenario where all VM of DIFFERENT type name (on a multiple rows) , are required to be placed on DIFFERENT 'compute blade'. For example an MTAS MUST NOT be located on same blade as CSCF)
Template-Site_vBOM_Mar_18
NOTE: | Current NVI CPU architecture is based on: - existent VNF instances rely on Skylake processors NVI CPU architecture is based on the 2698v4 Intel CPU . Or 6148 (Skylake), which provides (using standard dimensioning rules) 2 Sockets x 16 PCPU - New VNF instances will be on Synergy Cascade 2.7 GHz , which provides (using standard dimensioning rules) 2 Sockets x 22 PCPU and 460 gb usable RAM.
NOTE 2: | Due to Vcloud/Operation limitations in some circumstance, VNF Instance should be sized to not require more than 40-50 blades resource. For example an instance must not have anti-affinity rules for more than 50 VM. This can ensure VNF can 'fit' within 1 VMWware compute cluster.
NOTE 3: | Vodafone assumption is that when providing VNF requirements the VNF vendor is already considering the Spectre/Meltdown impact
Note 4 | Information on RX/TX thread setting can be found here |  |  |  |  | https://docs.vmware.com/en/VMware-vCloud-NFV/2.0/vmware-tuning-vcloud-nfv-for-data-plane-intensive-workloads.pdf
Note 5 | VM setting sheet to be filled in for each VM of each VNF in scope (signaling, media, data plane or what ever else)
NOTE 6: | VINO dimension based on 1 to 1 VCPU to PCPU basis.
Note:7 | NUMA flag will not be considered for signalling VMs.
Note 8: | Management VNFs shall be filled in Management Tab:Signalling VNFs shall be filled in Signalling tab; Media VNFs in Media Tab and Dataplane VNFs in Data tabs respectively.

## Version Control
Version | Updates
2.6 | 1) "Request Type" Column 1 added 2) "Site" Column 4 Added 3) "NSX-T" Column 5 Added 4) Tabs for NSX-t Deleted and now only 4 tabs kept 5) Instruction updated
2.7 | Infra assumptions added

## Infra Assumptions
VNF Sizing, Capacity and Performance
Requirements in this section have been defined in order to understand supported capacities and performance of the VNF in relation to its sizing and scalability. Furthermore, limitations have to be understood impacting scalability and maximum capacities. The focus is on the HW independent scaling of VMs. But for benchmarking purposes a HW configuration has been defined in detail in order to get a better understanding what a particular VNF running on a particular HW can deliver in terms of capacity and performance.
Scenario A: (Synergy Blade)
VMware TKG CaaS on VMware TCI & Cascade lake refresh processor
NOTE: the scenario includes two different HW references for network termination (40 GB and 100 GB) with different blade limits. Vendor shall provide separate cBOMs for both network termination references unless there is no difference in the resulting cBOMs.
Reference HW
compute (including CPUs, I/O, RAM):
  CPU Intel Cascade lake refresh 6258R, 2.7 GHz , 2 processors 28 cores (56 total), per Host
  40 GB termination
    Signalling plane blade: 2 NICs (with 2 ports at 50Gbps per NIC) in 1+1 redundancy (at NIC level), in 1+1 redundancy, 50% usage limit with Blocking architecture -> 8 Gbps blade limit (as above)
    Data plane blade: 2 NICs (with 2 ports at 50Gbps per NIC) in 1+1 redundancy (at NIC level), 50% usage limit with Blocking architecture -> 16 Gbps blade limit (as above)
  100 GB termination
    Signalling plane blade: 2 NICs (with 2 ports at 50Gbps per NIC) in 1+1 redundancy (at NIC level), in 1+1 redundancy, 50% usage limit with Blocking architecture -> 10 Gbps blade limit (as above)
    Data plane blade: 2 NICs (with 2 ports at 50Gbps per NIC) in 1+1 redundancy (at NIC level), 50% usage limit with Blocking architecture -> 20 Gbps blade limit (as above)
Blade limits available for the VNFs
Compute
  Signalling Plane blade = 44 vCPU (additional 20% CPU processing power is already considered for VMware overhead, with the current CPU model it translates to 12 vCPUs)
  Data Plane blade= 44 vCPU (additional 20% CPU processing power is already considered for VMware overhead, with the current CPU model it translates 12 vCPU)
  1 Core = 1 vCPU
Networking
  40 GBPS termination
    Signalling plane blade- 8 Gbps
    Data plane blade- 16 Gbps
  100 GBPS termination
    Signalling plane blade- 10 Gbps
    Data plane blade- 20 Gbps
vBOM dimensioning rules
For 40 GB termination:
  "Signalling plane VM"
    VM is not recommended to have no more than 10 vCPU. In exception cases and with justifcation VM size of 20 VCPU can be accepted.
    VMs shall have no more than 8 Gbps bandwidth (N/S + E/W) not considering/considering NUMA affinity.
  "Data plane VM"
    VM is not recommended to have no more than 10 vCPU. In exception cases and with justifcation VM size of 20 VCPU can be accepted. Have to be stated as per template the number of lcores that will be use (lcore = 1, 2 or 4)
    VMs shall have no more than 16 Gbps bandwidth (N/S + E/W) not considering/considering NUMA affinity.
  VMs shall be dimensioned for all applications and operating systems supporting the vendor solution. The VNF vendor shall dimension the vCPU column taking into account that there is already CPU processing power reserved for VMware overhead (20% per blade).
  VMs are to be used at the % level of utilization of an active VMs processing resources that is indicated in the deployment models of each VNF for each OpCo (that is contained in the OpCo's FSD document), which is also the same level of utilization at which the capacity statements are provided for each VNF/OpCo.
For 100 GB termination:
  "Signalling plane VM"
    VM is not recommended to have no more than 10 vCPU. In exception cases and with justifcation VM size of 20 VCPU can be accepted
    VM shall have no more than 10 Gbps bandwidth (N/S + E/W) not considering NUMA affinity.
  "Data plane VM"
    VM is not recommended to have no more than 10 vCPU. In exception cases and with justifcation VM size of 20 VCPU can be accepted
    . Have to be stated as per template the number of lcores that will be use (lcore = 1, 2 or 4)
    VMs shall have no more than 20 Gbps bandwidth (N/S + E/W) not considering NUMA affinity.
  VMs shall be dimensioned for all applications and operating systems supporting the vendor solution. The CNF vendor shall dimension the vCPU column taking into account that there is already CPU processing power reserved for VMware overhead (20% per blade).
  VMs are to be used at the % level of utilization of an active VMs processing resources that is indicated in the deployment models of each VNF for each OpCo (that is contained in the OpCo's FSD document), which is also the same level of utilization at which the capacity statements are provided for each VNF/OpCo
Scenario B: (Rackmount server-CLR)
VMware TKG CaaS on VMware TCI & Cascade lake refresh processor
Reference HW
compute (including CPUs, I/O, RAM):
  CPU Intel Cascade lake refresh 6258R, 2.7 GHz , 2 processors 28 cores (56 total), per Host
    Signalling plane RM: 2 NICs (with 2 ports at 25Gbps per NIC) in 1+1 redundancy (at NIC level), in 1+1 redundancy, 50% usage limit with Blocking architecture -> 15 Gbps blade limit (as above)
    Data plane blade: 2 NICs (with 2 ports at 25Gbps per NIC) in 1+1 redundancy (at NIC level), 50% usage limit with Blocking architecture -> 30 Gbps blade limit (as above)
Blade limits available for the VNFs
Compute
  Signalling Plane RM = 44 vCPU (additional 20% CPU processing power is already considered for VMware overhead, with the current CPU model it translates to 12 vCPU)
  Data Plane RM= 44 vCPU (additional 20% CPU processing power is already considered for VMware overhead, with the current CPU model it translates to 12 vCPU)
  1 Core = 1 vCPU (no hyperthreading)
Networking with EDP(without probing)
    Signalling plane RM- 25 Gbps
    Data plane RM- 50 Gbps
Networking with EDP(where market uses VDS probing)
    Signalling plane RM- 15 Gbps
    Data plane RM- 30 Gbps
*Note: Above throughput can only be achieved with EDP(Enhanced data path)
vBOM dimensioning rules
  "Signalling plane VM"
    VM is not recommended to have no more than 10 vCPU. In exception cases and with justifcation VM size of 22vCPU can be accepted
    VM shall have bandwidth requirements no more than defined in previous section for Signalling, (N/S + E/W) not considering/considering NUMA affinity
  "Data plane POD"
    VMs size of 22vCPU can be accepted. Have to be stated as per template the number of lcores that will be use (lcore = 1, 2 or 4)
    VMs shall have bandwidth requirements no more than defined in previous section for Data, (N/S + E/W) not considering/considering NUMA affinity
  VMs shall be dimensioned for all applications and operating systems supporting the vendor solution. The VNF vendor shall dimension the vCPU column taking into account that there is already CPU processing power reserved for VMware overhead (20% per blade).
  VMs are to be used at the % level of utilization of an active VMs processing resources that is indicated in the deployment models of each VNF for each OpCo (that is contained in the OpCo's FSD document), which is also the same level of utilization at which the capacity statements are provided for each VNF/OpCo.
Scenario C: (Rackmount server-Sapphire Rapid)
VMware TKG CaaS on VMware TCI & DELL RMS PowerEdgeR760- Sapphire Rapids
Reference HW
compute (including CPUs, I/O, RAM):
  CPU Intel Sapphire Rapid 6438N, 2.0 GHz , 2 processors 32 cores (64 total), per Host
    Intel Build 1: 2 NICs (with 2 ports at 25Gbps per NIC) in 1+1 redundancy (at NIC level), in 1+1 redundancy, 50% usage limit with Blocking architecture -> 15 Gbps blade limit (when used for Signalling plane)-> 30 Gbps blade limit (when used for Data plane)
    Intel Build 2(Data plane blade): 2 NICs (with 2 ports at 100Gbps per NIC) in 1+1 redundancy (at NIC level), 50% usage limit with Blocking architecture -> 50 Gbps blade limit (with EDP)
RMS limits available for the VNFs
Compute
  Signalling Plane RM = 52 vCPU (additional 20% CPU processing power is already considered for VMware overhead, with the current CPU model it translates to 12 vCPU)
  Data Plane RM= 52 vCPU(additional 20% CPU processing power is already considered for VMware overhead, with the current CPU model it translates to 12 vCPU)
  1 Core = 1 vCPU (no hyperthreading)
Networking with EDP(without probing)
    Signalling plane RM- 25 Gbps
    Data plane RM- 50 Gbps
Networking with EDP(where market uses VDS probing)
    Signalling plane RM- 15 Gbps
    Data plane RM- 30 Gbps
*Note: Above throughput can only be achieved with EDP(Enhanced data path)
*For even Higher Throughput with 100 gb NICs SRIOV needs to be considered
vBOM dimensioning rules
  "Signalling plane VM"
    VM is not recommended to have no more than 10 vCPU. In exception cases and with justifcation VM size of 26 vCPU can be accepted
    VM shall have bandwidth requirements no more than defined in previous section for Signalling, (N/S + E/W) not considering/considering NUMA affinity
  "Data plane VM"
    VM size of 26 vCPU can be accepted. Have to be stated as per template the number of lcores that will be use (lcore = 1, 2 or 4)
    VMs shall have bandwidth requirements no more than defined in previous section for Data, (N/S + E/W) not considering/considering NUMA affinity
  VMs shall be dimensioned for all applications and operating systems supporting the vendor solution. The VNF vendor shall dimension the vCPU column taking into account that there is already CPU processing power reserved for VMware overhead (20% per blade).
  VMs are to be used at the % level of utilization of an active VMs processing resources that is indicated in the deployment models of each VNF for each OpCo (that is contained in the OpCo's FSD document), which is also the same level of utilization at which the capacity statements are provided for each VNF/OpCo.
Scenario D: (Rackmount server-AMD)
VMware TKG CaaS on VMware TCI & DELL RMS PowerEdgeR6615- AMD-Genoa
Reference HW
compute (including CPUs, I/O, RAM):
  CPU AMD Genoa 9534, 2.4 GHz , 1 processor 64 cores , per Host
    AMD Build 1(high memory): 2 NICs (with 2 ports at 25Gbps per NIC) in 1+1 redundancy (at NIC level), in 1+1 redundancy, 50% usage limit with Blocking architecture -> 15 Gbps blade limit (when used for Signalling plane)-> 30 Gbps blade limit (when used for Data plane)
    AMD Build 2(High Memory): 1 NICs (with 2 ports at 100Gbps per NIC) in 1+1 redundancy (at NIC level), 50% usage limit with Blocking architecture -> 50 Gbps blade limit (with EDP)
    AMD Build 3(Low memory): 2 NICs (with 2 ports at 25Gbps per NIC) in 1+1 redundancy (at NIC level), in 1+1 redundancy, 50% usage limit with Blocking architecture -> 15 Gbps blade limit (when used for Signalling plane)-> 30 Gbps blade limit (when used for Data plane)
    AMD Build 2(Low Memory): 1 NICs (with 2 ports at 100Gbps per NIC) in 1+1 redundancy (at NIC level), 50% usage limit with Blocking architecture -> 50 Gbps blade limit (with EDP)
RM limits available for the VNFs
Compute
  Signalling Plane RM = 52 vCPU (additional 20% CPU processing power is already considered for VMware overhead, with the current CPU model it translates to 12 vCPU)
  Data Plane RM= 52 vCPU (additional 20% CPU processing power is already considered for VMware overhead, with the current CPU model it translates to 12 vCPU)
  1 Core = 1 vCPU (no hyperthreading)
Networking with EDP(without probing)
    Signalling plane RM- 25 Gbps
    Data plane RM- 50 Gbps
Networking with EDP(where market uses VDS probing)
    Signalling plane RM- 15 Gbps
    Data plane RM- 30 Gbps
*Note: Above throughput can only be achieved with EDP(Enhanced data path)
*For even Higher Throughput with 100 GB NICs SRIOV needs to be considered
vBOM dimensioning rules
  "Signalling plane VM"
    VM is not recommended to have no more than 10 vCPU. In exception cases and with justifcation VM size of 26vCPU can be accepted
    VMs shall have bandwidth requirements no more than defined in previous section for Signalling, (N/S + E/W) not considering/considering NUMA affinity
  "Data plane VM"
    VM size of 26vCPU can be accepted. Have to be stated as per template the number of lcores that will be use (lcore = 1, 2 or 4)
    VMs shall have bandwidth requirements no more than defined in previous section for Data, (N/S + E/W) not considering/considering NUMA affinity
  VMs shall be dimensioned for all applications and operating systems supporting the vendor solution. The VNF vendor shall dimension the vCPU column taking into account that there is already CPU processing power reserved for VMware overhead (20% per blade).
  VM are to be used at the % level of utilization of an active POD's processing resources that is indicated in the deployment models of each VNF for each OpCo (that is contained in the OpCo's FSD document), which is also the same level of utilization at which the capacity statements are provided for each VNF/OpCo.

## Revision Information
Version | Date | Changes | Comments
Rev A | 2020-12-11 | Initial revision
Rev B | 2021-01-08 | I-SBG SC VM storage changed to 500GB as requested by Vodafone. Rx/Tx vCPU column set to empty (i.e. N/A) for signalling VNFs.
Rev C | 2021-03-01 | Updated in line with the Vodafone UK deployment plan changes shared for the 1st March submission.
Rev D | 2021-03-18 | Updated in line with the Vodafone UK deployment plan changes shared for the 19th March submission.
Rev E | 2021-03-25 | USSI-GW added.
Rev F | 2021-04-28 | Updated to reflect new deployment plan shared by Vodafone on the 21/04. Updated in line with Q&A comments #20 and #151.
Rev G | 2021-05-14 | Updated to reflect new deployment plan shared by Vodafone on the 10/05. Updated in line with Q&A comment #150.
Rev H | 2022-08-17 | vMSC-S blade volumes and capacity statement updated to reflect new dimensioning exercise. xMS vMSC-S moved to xLD. vMRF RAM increased from 6GB to 8GB in line with PDU recommendation.
Rev I | 2022-08-22 | vMSC-S APG VM updated to 14 vCPU as recommended during troubleshooting.
Rev J | 2022-09-09 | Updated to align with the S2R replanning CR from Vodafone UK (CR ID not yet available). - Removal of Fixed CSCF and inclusion of fixed traffic on VoLTE CSCF. - Introduction of vIMS at xGR and xBK. - Move of ENUM-FE introduction to FY24/25. - Move of cDRA and cDA introduction to FY23/24 (impacts vDRA and vDA PL VM volumes).
Rev K | 2023-02-24 | New tab "External server for CCDM CA" added to provide details of the external server required for the CCDM snapshot CA. Added 3rd DRA, 3rd DEA and 3rd DA in Production, and 3rd DRA/DEA in PTH in line with CR038. Updated PTH HSS-FE and Production HSS-FE to align with CR036. Monolithic IPWorks updated to reflect sizing change to support 48M ENUM records. Deployment of ENUM-FE brought forwards to FY23/24 in line with recent request. | Changes since Rev J are highlighted in yellow.
Rev L | 2023-09-06 | Updated to consider new dimensioning inputs provided by Vodafone ("UK_Traffic_Dimensioning_Details_FY24_Q1 v10"). USSI-GW removed as it was optional in S2R and was not taken up. NOTE: vDSC dimensioning based on E5-2698v4 as requested by Vodafone. NOTE: vHSS-FE dimensioning based on Skylake 6148 as per the deployment. Added 3rd DA in PTH in line with CR051. Moved MSC-S from signalling cluster tabs to dedicated MSC cluster tabs to reflect the deployment. Moved A-SBG and I-SBG from signalling cluster to media cluster to reflect the deployment. Added staging VNFs for A-SBG, A-BGF, I-SBG, I-BGF, CSCF, MTAS, MRF, AFG, DA, DEA, DRA as requested. "External server for CCDM CA" tab updated to include requirements due to massive search.
Rev M | 2023-11-21 | ENUM-FE in production changed from 3 PL VMs per VNF to 2 PL VMs per VNF. Loadability table added on Capacity Statement tab. I-SBG updated in line with new dimensioning principles. vDSC moved from xLD to xEH. vMSC-S moved from xOM to xBK. NeLS SC VM storage increased from 100GB to 200GB in line with PDU recommendation.
Rev N | 2024-01-23 | vDSC PL VM RAM increased from 24GB to 32GB in line with PDU recommendation.
Rev O | 2024-04-15 | Alignment with template version 2.7.1.
Rev P | 2025-01-28 | Updated in line with S2R dimensioning exercise. New VM flavours added. VNF instances deployed on Skylake removed. Unnecessary staging instances removed. DSC updated to align with vBoM requested by Ervis. 2 x HSS-FE added at xGL.

## VM settings
MSC
Parameter | Vendor Requested setting | Vendor explanation
Virtual NIC Type | VMXNET3
DPDK PMD | Yes
Number of vCPUs. Please report the number ov the vCPU per VM + explicitly state the RX and TX Threads core requirements if appropriate (e.g. 10 + 2 + 2) | APG: 14 MSC: 2 IPLB: 6 SPX: 4 | RX/TX threads not applicable
specific NUMA nodes | No
Hardware version | 11,13
Virtual CPU shares | Normal
Virtual CPU reservation | 100%
Virtual CPU Limit | Unlimited | Overcommitting CPU is not allowed. CPU allocation ratio must be 1:1. Note: In VMware-based NFVI, this is achieved either: 1) by using the allocation model "Reservation Pool" for the Organization Virtual Datacenter on which the VNF is deployed or 2) by using the allocation model "Flex" for the Organization Virtual Datacenter on which the VNF is deployed, defining Organization Virtual Datacenter (VDC) sizing policies with CPU reservation guarantee of 100% and CPU limit set to "Unlimited" and assigning them to the VMs.
Memory Shares | High
Memory reservation | 100%
Memory limit | Unlimited | Overcommitting memory must not be used for VMs hosting the VNF. RAM allocation ratio must be 1:1. In VMware-based NFVI, this is achieved either: 1) by using the allocation model "Reservation Pool" for the Organization Virtual Datacenter on which the VNF is deployed or 2) by using the allocation model "Flex" for the Organization Virtual Datacenter on which the VNF is deployed, defining Organization Virtual Datacenter sizing policies with Memory reservation guarantee of 100% and Memory limit set to "Unlimited" and assigning them to the VMs.
sched.cpu.latencySensitivity | High | vCPUs used by MSC, SPX and IPLB VMs must be configured for low-latency. This is achieved by setting the "Latency sensitivity" option to value "High".
ethernetX.ctxPerDev | No
sched.cpu.latencySensitivity.sysContexts | N/A
Disable/enable virtual interrupt coalescing | Disabled | Automatically disable if sched.cpu.latencySensitivity=High
Disable/enable Large Receive Offload (LRO) | Disabled | Automatically disable if sched.cpu.latencySensitivity=High
CSCF, MTAS, DSC
Parameter | Vendor Requested setting | Vendor explanation
Virtual NIC Type | VMXNET3
DPDK PMD | Yes
Number of vCPUs. Please report the number ov the vCPU per VM + explicitly state the RX and TX Threads core requirements if appropriate (e.g. 10 + 2 + 2) | 8 | RX/TX threads not applicable
specific NUMA nodes | No
Hardware version | 11,13
Virtual CPU shares | Normal
Virtual CPU reservation | 0.6
Virtual CPU Limit | > = 85% Physical CPU clock speed
Memory Shares | High
Memory reservation | 1
Memory limit | 1
sched.cpu.latencySensitivity | Normal
ethernetX.ctxPerDev | No
sched.cpu.latencySensitivity.sysContexts | n/a
Disable/enable virtual interrupt coalescing | Disabled
Disable/enable Large Receive Offload (LRO) | Disabled
SBG
Parameter | Vendor Requested setting | Vendor explanation
Virtual NIC Type | VMXNET3
DPDK PMD | Yes
Number of vCPUs. Please report the number ov the vCPU per VM + explicitly state the RX and TX Threads core requirements if appropriate (e.g. 10 + 2 + 2) | 8 | RX/TX threads not applicable
specific NUMA nodes | No
Hardware version | 11,13
Virtual CPU shares | Normal
Virtual CPU reservation | 1
Virtual CPU Limit | Unlimited
Memory Shares | High
Memory reservation | 1
Memory limit | Unlimited
sched.cpu.latencySensitivity | Normal
ethernetX.ctxPerDev | No
sched.cpu.latencySensitivity.sysContexts | n/a
Disable/enable virtual interrupt coalescing | Disabled
Disable/enable Large Receive Offload (LRO) | Disabled
BGF
Parameter | Vendor Requested setting | Vendor explanation
Virtual NIC Type | VMXNET3
DPDK PMD | Yes
Number of vCPUs. Please report the number ov the vCPU per VM + explicitly state the RX and TX Threads core requirements if appropriate (e.g. 10 + 2 + 2) | 11
specific NUMA nodes | No
Hardware version | 11,13
Virtual CPU shares | High
Virtual CPU reservation | 1
Virtual CPU Limit | Unlimited
Memory Shares | High
Memory reservation | 1
Memory limit | Unlimited
sched.cpu.latencySensitivity | High
ethernetX.ctxPerDev | The 3 vNICs used for media should be set to "1" | Recommended future-proof setting. Default Rx/Tx thread will also work with current traffic model including high percentage of transcoding.
sched.cpu.latencySensitivity.sysContexts | n/a
Disable/enable virtual interrupt coalescing | Disabled | Automatically disable if sched.cpu.latencySensitivity=High
Disable/enable Large Receive Offload (LRO) | Disabled | Automatically disable if sched.cpu.latencySensitivity=High
MRF
Parameter | Vendor Requested setting | Vendor explanation
Virtual NIC Type | VMXNET3
DPDK PMD | Yes
Number of vCPUs. Please report the number ov the vCPU per VM + explicitly state the RX and TX Threads core requirements if appropriate (e.g. 10 + 2 + 2) | 8
specific NUMA nodes | No
Hardware version | 11,13
Virtual CPU shares | High
Virtual CPU reservation | 1
Virtual CPU Limit | Unlimited
Memory Shares | High
Memory reservation | 1
Memory limit | Unlimited
sched.cpu.latencySensitivity | High
ethernetX.ctxPerDev | The vNIC used for media should be set to "1" | Recommended future-proof setting. Default Rx/Tx thread will also work with current traffic model including high percentage of transcoding.
sched.cpu.latencySensitivity.sysContexts | n/a
Disable/enable virtual interrupt coalescing | Disabled | Automatically disable if sched.cpu.latencySensitivity=High
Disable/enable Large Receive Offload (LRO) | Disabled | Automatically disable if sched.cpu.latencySensitivity=High

## VM settings (SAPC)
TP VM |  |  | SC VM
Per VM type configuration |  |  | Per VM type configuration
Parameter | Vendor Requested setting | Vendor explanation | Parameter | Vendor Requested setting | Vendor explanation
Virtual NIC Type | - VM vNIC Ethernet adapter types: ◦KVM: VirtIO; VMware ESXi: vmxnet3. - Minimum number of vNICs per VM: 3 per VR VM (optional); 3 per TP VM; 3 for SC1 VM and 3 for SC2 VM. - Number of vNICs for the smallest the Virtual SAPC cluster configuration: 12 (24 with VR VM). - L2 virtual networks must be supported. - The cloud infrastructure must provide physical Ethernet link redundancy for each vNIC. - Recommended maximum link failover time in the cloud infrastructure: 0.5 seconds. |  | Virtual NIC Type | - VM vNIC Ethernet adapter types: ◦KVM: VirtIO; VMware ESXi: vmxnet3. - Minimum number of vNICs per VM: 3 per VR VM (optional); 3 per TP VM; 3 for SC1 VM and 3 for SC2 VM. - Number of vNICs for the smallest the Virtual SAPC cluster configuration: 12 (24 with VR VM). - L2 virtual networks must be supported. - The cloud infrastructure must provide physical Ethernet link redundancy for each vNIC. - Recommended maximum link failover time in the cloud infrastructure: 0.5 seconds.
DPDK PMD | Being a control plane application, the Virtual SAPC is not a performance critical telecommunications application. Then it does not require Single Root Input/Output Virtualization (SR-IOV), Data Plane Development Kit (DPDK) or similar utilities. |  | DPDK PMD | Being a control plane application, the Virtual SAPC is not a performance critical telecommunications application. Then it does not require Single Root Input/Output Virtualization (SR-IOV), Data Plane Development Kit (DPDK) or similar utilities.
Number of vCPUs. INCLUDING RX/TX Thread core requirements if appropriate | 8 |  | Number of vCPUs. INCLUDING RX/TX Thread core requirements if appropriate | 2
specific NUMA nodes | The Virtual SAPC is not Non-Uniform Memory Access (NUMA) aware. Therefore it is not recommended to define VMs whose size may imply the VM is deployed in more than one NUMA cell. The use of VM with vCPU belonging to more than one NUMA cell may still be possible. The expectation is that if the NUMA exposure feature is used, linear vertical scalability may be kept even though spreading the VMs among two NUMA cells. Although, this deployment has not been verified. |  | specific NUMA nodes | The Virtual SAPC is not Non-Uniform Memory Access (NUMA) aware. Therefore it is not recommended to define VMs whose size may imply the VM is deployed in more than one NUMA cell. The use of VM with vCPU belonging to more than one NUMA cell may still be possible. The expectation is that if the NUMA exposure feature is used, linear vertical scalability may be kept even though spreading the VMs among two NUMA cells. Although, this deployment has not been verified.
Hardware version | N/A. SAPC 1 VNF is HW-agnostic |  | Hardware version | N/A. SAPC 1 VNF is HW-agnostic
Virtual CPU shares | Normal |  | Virtual CPU shares | Normal
Virtual CPU reservation |  | - The default and minimal value is 2 vCPUs. - The maximal value is 20 vCPUs. | Virtual CPU reservation |  | - The default and minimal value is 2 vCPUs.
Virtual CPU Limit |  |  | Virtual CPU Limit
Memory Shares | Normal |  | Memory Shares | Normal
Memory reservation |  | The default and minimal value is 10240MB. | Memory reservation |  | The default and minimal value is 6144MB .
Memory limit |  |  | Memory limit
sched.cpu.latencySensitivity | N/A |  | sched.cpu.latencySensitivity | N/A
ethernetX.ctxPerDev | N/A |  | ethernetX.ctxPerDev | N/A
sched.cpu.latencySensitivity.sysContexts | N/A |  | sched.cpu.latencySensitivity.sysContexts | N/A
Disable/enable virtual interrupt coalescing | No specific requirement. The cloud infrastructure must not overcommit CPU, memory, or disk resources. |  | Disable/enable virtual interrupt coalescing | No specific requirement. The cloud infrastructure must not overcommit CPU, memory, or disk resources.
Disable/enable Large Receive Offload (LRO) | No specific requirement. The cloud infrastructure must not overcommit CPU, memory, or disk resources. |  | Disable/enable Large Receive Offload (LRO) | No specific requirement. The cloud infrastructure must not overcommit CPU, memory, or disk resources.

## Export
vBOM Template
| SITE NAME |  |  |  | MS(1)
COMMON Requirements | [8 empty] | FY 24/25
Request Type | VNF Name | VM Type Name | Site Name | NSX-T | AFFINITY RULES - 'INTRA VM Type' | AFFINITY RULES - 'INTER VM Type' | VM Workload type | Storage Block Size | Number of VNF instances | Number of VMs per type | NUMA (Accepted Vlaues: TRUE, FALSE, empty cell) | Socket (Wil only consider if NUMA is TRUE) | Number of vCPU per VM | RX/TX' CPU INCLUDED IN vCPU Count ? | RAM (GB) per VM | Storage (GB) per VM - Data Disk | Storage (GB) per VM - OS disk | Storage IOPS per VM - Running | Storage IOPS per VM - Loading | Storage Read/Write VM workload distribution (%/%) | North/South bandwidth requirement per VM (Mbit/s) | East/West bandwidth requirement per VM (Mbit/s) | Onboarding Date / Other requirements? | BACKUP REQUIRED | Probing required?

## External server for CCDM CA
External server for CCDM Snapshot and Massive Search CA – Lab
CPU Request (vCPU) | Memory Request | Storage Request
10 | 20GB | 20GB
External server for CCDM Snapshot and Massive Search CA – Production
| CPU Request (vCPU) | Memory Request | Storage Request
FY22/23 | 10 | 64GB | 200GB
FY23/24 | 18 | 128GB | 512GB
FY24/25 | 18 | 256GB | 2TB

## Capacity KPIs
Instructions
Here below you can find a list of pre-5G NW functions object of this evaluation and for each one a list of KPIs for capacity statements
For 5G network functions (e.g. UDM/UDR, 5G Signalling), the Vendor shall provide the capacity parameters that matters for each specific application
Those in bold MUST be included by the vendor in the "Capacity statements" sheets, those not in bold are optional and the vendor is free to either provide them or provide alternative ones or nothing
The vendor shall provide these KPIs at the % level of utilization of an active VM's processing resources that is indicated in the deployment models of each VNF for each OpCo (as described in the OpCo's FSD document)
The vendor shall also state any other limiting KPI that could represent a bottleneck for each VNF/VMs in terms of dimensioning
VNF | KPIs
A-SBC (focused on a VoLTE IMS traffic model) | Max number of concurrent sessions; max number of SIP messages per second; max number of concurrently registered subscribers; max number of Successfully Established Sessions in BH (SESBH); max number of Session Attempts in BH; max number of SIP messages per second (Initial Registration, DeRegistration, Re-Registration detail, SIP MESSAGE, etc)
I-SBC | Max number of concurrent sessions; max number of SIP messages per second; max number of Successfully Established Sessions in BH (SESBH); max number of Session Attempts in BH
I/S-CSCF | Max number of concurrently registered subscribers; max number of concurrently unregistered subscribers (business); max number of Successfully Established Sessions in BH (SESBH); max number of Session Attempts in BH; max number of concurrent sessions; max number of SIP messages per second (overall considering all types of messages, but also per type of message including initial registration, de-registration, re-registration, SIP MESSAGE, etc.)
DNS/ENUM | Max number of provisioned subscribers; max number of transactions per second
TAS | Max number of concurrent sessions; max number of SIP messages per second; max number of concurrently registered subscribers; max number of Successfully Established Sessions in BH (SESBH); max number of Session Attempts in BH; max number of registration attempts per second; max number of CS->IMS re-routing events (for originating or terminating calls, where the call is rerouted to IMS using a CAMEL service provided by SCC-AS) per second; max number of announcements per second; max number of IN triggers per second; max number of Web Extensions API transactions per second
PCRF | Max number of transactions (1 transaction = 1 message one way + 1 message the opposite way) per second on each of the Gx, Rx, Sy, Sd interfaces; max number of concurrent sessions on each of the Gx, Rx, Sy, Sd interfaces; max number of SPR provisioned subscribers
MSC Server | Max number of VLR registered subscribers; max number of BHCA (total); max number simultaneous calls (total); max number of Erlangs (total)
TSC | Max number of BHCA (total); max number of simultaneous calls (total); max number of Erlangs (total)
CSDB Front Ends (HSS/HLR/EIR/ENUM/etc.) | Max number of Diameter TPS; max number of MAP TPS
CSDB Back End | Max number of provisioned subscriber (per application); max number of active subscribers (per application); max number of activated licences per type of subscriber (the node shall not have any kind of limitation by licences); max number of TPS (total and per application)
Provisioning Gateway | Max number of activated licences per type of subscriber (the node shall not have any kind of limitation by licences); max number of TPS
DRA | Max number of Diameter TPS: One Diameter Transaction comprises one Diameter Request message and the appropriate Answer message (in total 4 messages).
STP/SGW | Max number of MSU per second: 1 MSU = 1MSU transiting via the STP/SGW i.e. 1 MSU entering and 1 MSU exiting after routing
Ut Proxy | Max number of activations/deactivations/interrogations per second; max number of authentications per second
MRF | Max number of concurrent announcements (voice, video); max number of announcements per second (voice, video)

## Capacity statements
Instructions
Please replace "parameter X" headings with the correponding KPI defined in the Capacity KPIs TAB for each domain/VNF
VM Type | Active Subscribers / Registered Sub | KIP Sessions | BHCA | Erlangs/SMMS / Session/sec | MSU/SEC | TPS | MPS
DNS/ENUM FE PL | [5 empty] | 3809/5146
HSS-FE PL (LTE/IMS) | 94,746/79,218
vMSC-S Blades | 2360000 |  | 1181211.5345 | 44000 |  |  |  | Active subscribers per blade is the total users using the blade (2G +3G + VoLTE + M2M/IoT).
SAPC TP ( GX interface) | [5 empty] | 546
SAPC TP ( RX interface) | [5 empty] | 199
SAPC TP ( all interface) |  | 182
CSCF PL | 408000
MTAS PL | 362000
A-SBG PL | 389000
A-BGF PL |  |  |  | 11467
MRF PL | 880000 |  |  | 220
AFG DDC VM | 1499189
AFG TS VM | [5 empty] | 115
AFG SLB VM | [5 empty] | 7200
I-SBG PL VM |  |  |  | 35300 / 295
I-BGF PL VM |  |  |  | 11400
DA PL VM
DRA PL VM
DEA PL VM
NOTE: The capacity statement for a VM is intended at the % level of utilization of an active VM's processing resources that is indicated in the deployment models of each VNF for each OpCo (that is contained in the OpCo's FSD document)
| Nominal Capacity | Capacity Statement | Margin
CSCF | 80% | 70% | 10%
MTAS | 80% | 70% | 10%
AFG | 80% | 70% | 10%
SBG | 70% | 60% | 10%
BGF | 80% | 70% | 10%
MRF | 80% | 70% | 10%
UPG | 80% | 70% | 10%
DSC | 80% | 70% | 10%
SAPC | 75% | 60% | 15%
HSS-FE | 68% | 57% | 11%

## Minimum size VNF config
Minimum Size VNF instance description-SAPC
VM Type | Number of VMs per type | Number of vCPU per VM | RAM (GB) per VM | Storage (GB) per VM
SAPC-TP | 2 | 8 | 32 | 1
Total |  | 16 |  | 2
VNF capacity & performance-SAPC
KIP
182 | [6 empty] | Please write in this row the max capacity values for the minimum size VNF, for each parameter in the columns
11.375 |  |  | 0 | 0 | 0 | 0 | Unitary Figures per vCPU
91 |  |  | 0 | 0 | 0 | 0 | Unitary Figures per Storage Unit
Minimum Size VNF instance description (MSC)
VM Type | Number of VMs per type | Number of vCPU per VM | RAM (GB) per VM | Storage (GB) per VM
APG | 2 | 14 | 10 | 1542
Blades | 3 | 2 | 32
IPLB | 2 | 6 | 4
SPX | 4 | 4 | 10
Total |  | 62 |  | 3084
VNF capacity & performance | [7 empty] | BHCA per blade is the total BHCA on the blade (2G + 3G + BI/BO + ITC + Backbone BICC).
VLR Subscribers | BHCA | Erlang | [5 empty] | Erlangs per blade is the total Erlangs on the blade (2G + 3G + BI/BO + ITC + Backbone BICC).
4720000 | 2362423.069 | 88000 | [5 empty] | VLR Subs is the total subscribers (2G +3G + VoLTE + M2M/IoT).
76129.0323 | 38103.5979 | 1419.3548 | 0 | 0 | 0 | 0
1530.4799 | 766.0256 | 28.5344 | 0 | 0 | 0 | 0
Minimum Size VNF instance description
VM Type | Number of VMs per type | Number of vCPU per VM | RAM (GB) per VM | Storage (GB) per VM
vENUM-FE_SC | 2 | 14 | 40 | 280
vENUM-FE_PL | 2 | 14 | 8 | 0
Total |  | 56 |  | 560
VNF capacity & performance
Active Subscribers | parameter 2 | etc.
0
0 | 0 | 0 | 0 | 0 | 0 | 0
0 | 0 | 0 | 0 | 0 | 0 | 0
Minimum Size VNF instance description
VM Type | Number of VMs per type | Number of vCPU per VM | RAM (GB) per VM | Storage (GB) per VM
vHSS-FE_SC | 2 | 14 | 40 | 280
vHSS-FE_PL | 2 | 14 | 8 | 0
Total |  | 56 |  | 560
VNF capacity & performance
LTE Subscribers | IMS Subscribers | etc.
80000 | 70000
1428.5714 | 1250 | 0 | 0 | 0 | 0 | 0
142.8571 | 125 | 0 | 0 | 0 | 0 | 0
Minimum Size VNF instance description
VM Type | Number of VMs per type | Number of vCPU per VM | RAM (GB) per VM | Storage (GB) per VM
CSCF SC | 2 | 8 | 20 | 270
CSCF PL | 2 | 8 | 54 | 0.004
Total |  | 16 |  | 540.008
VNF capacity & performance
Active Subs
408000 | [6 empty] | Please write in this row the max capacity values for the minimum size VNF, for each parameter in the columns
25500 | 0 | 0 | 0 | 0 | 0 | 0 | Unitary Figures per vCPU
755.5444 | 0 | 0 | 0 | 0 | 0 | 0 | Unitary Figures per Storage Unit
Minimum Size VNF instance description
VM Type | Number of VMs per type | Number of vCPU per VM | RAM (GB) per VM | Storage (GB) per VM
MTAS SC | 2 | 8 | 54 | 820
MTAS PL | 2 | 8 | 54 | 0.004
Total |  | 16 |  | 1640.008
VNF capacity & performance
Active Subs
362000 | [6 empty] | Please write in this row the max capacity values for the minimum size VNF, for each parameter in the columns
22625 | 0 | 0 | 0 | 0 | 0 | 0 | Unitary Figures per vCPU
220.7306 | 0 | 0 | 0 | 0 | 0 | 0 | Unitary Figures per Storage Unit
Minimum Size VNF instance description
VM Type | Number of VMs per type | Number of vCPU per VM | RAM (GB) per VM | Storage (GB) per VM
A-SBG SC | 2 | 8 | 16 | 150
A-SBG PL | 2 | 8 | 48 | 4
Total |  | 16 |  | 308
VNF capacity & performance
Active Subs | SMMS
389000 | 0 | [5 empty] | Please write in this row the max capacity values for the minimum size VNF, for each parameter in the columns
24312.5 | 0 | 0 | 0 | 0 | 0 | 0 | Unitary Figures per vCPU
1262.987 | 0 | 0 | 0 | 0 | 0 | 0 | Unitary Figures per Storage Unit
Minimum Size VNF instance description
VM Type | Number of VMs per type | Number of vCPU per VM | RAM (GB) per VM | Storage (GB) per VM
A-BGF PL | 3 | 13 | 8 | 6
Total |  | 39 |  | 18
VNF capacity & performance
Active Subs | SMMS
0 | 11467 | [5 empty] | Please write in this row the max capacity values for the minimum size VNF, for each parameter in the columns
0 | 294.0256 | 0 | 0 | 0 | 0 | 0 | Unitary Figures per vCPU
0 | 637.0556 | 0 | 0 | 0 | 0 | 0 | Unitary Figures per Storage Unit
Minimum Size VNF instance description
VM Type | Number of VMs per type | Number of vCPU per VM | RAM (GB) per VM | Storage (GB) per VM
I-SBG SC | 2 | 8 | 16 | 150
I-SBG ADC | 3 | 8 | 16 | 4
I-SBG PL | 2 | 8 | 42 | 4
Total |  | 40 |  | 320
VNF capacity & performance
Erlang
35300 / 295 | [6 empty] | Please write in this row the max capacity values for the minimum size VNF, for each parameter in the columns
#VALUE! | 0 | 0 | 0 | 0 | 0 | 0 | Unitary Figures per vCPU
#VALUE! | 0 | 0 | 0 | 0 | 0 | 0 | Unitary Figures per Storage Unit
Minimum Size VNF instance description
VM Type | Number of VMs per type | Number of vCPU per VM | RAM (GB) per VM | Storage (GB) per VM
I-BGF PL | 3 | 13 | 8 | 6
Total |  | 39 |  | 18
VNF capacity & performance
Erlang
11400 | [6 empty] | Please write in this row the max capacity values for the minimum size VNF, for each parameter in the columns
292.3077 | 0 | 0 | 0 | 0 | 0 | 0 | Unitary Figures per vCPU
633.3333 | 0 | 0 | 0 | 0 | 0 | 0 | Unitary Figures per Storage Unit
Minimum Size VNF instance description
VM Type | Number of VMs per type | Number of vCPU per VM | RAM (GB) per VM | Storage (GB) per VM
MRF PL | 2 | 8 | 6 | 8
Total |  | 16 |  | 16
VNF capacity & performance
Active Subs | SMMS
880000 | 220 | [5 empty] | Please write in this row the max capacity values for the minimum size VNF, for each parameter in the columns
55000 | 13.75 | 0 | 0 | 0 | 0 | 0 | Unitary Figures per vCPU
55000 | 13.75 | 0 | 0 | 0 | 0 | 0 | Unitary Figures per Storage Unit
Minimum Size VNF instance description
VM Type | Number of VMs per type | Number of vCPU per VM | RAM (GB) per VM | Storage (GB) per VM
AFG MN | 1 | 2 | 8 | 110
AFG MON | 1 | 2 | 8 | 30
AFG TS | 2 | 2 | 12 | 30
AFG DDC | 2 | 2 | 16 | 30
AFG SLB | 2 | 2 | 8 | 30
Total |  | 16 |  | 320
VNF capacity & performance
Active Subs | TPS
1499189 | 115 | [5 empty] | Please write in this row the max capacity values for the minimum size VNF, for each parameter in the columns
93699.3125 | 7.1875 | 0 | 0 | 0 | 0 | 0 | Unitary Figures per vCPU
4684.9656 | 0.35938 | 0 | 0 | 0 | 0 | 0 | Unitary Figures per Storage Unit
Minimum Size VNF instance description
VM Type | Number of VMs per type | Number of vCPU per VM | RAM (GB) per VM | Storage (GB) per VM
DSC (DA) SC | 2 | 6 | 24 | 120
DSC (DA) PL | 2 | 10 | 32 | 0.004
Total |  | 20 |  | 240.008
VNF capacity & performance
TPS | MPS
0 | 0 | [5 empty] | Please write in this row the max capacity values for the minimum size VNF, for each parameter in the columns
0 | 0 | 0 | 0 | 0 | 0 | 0 | Unitary Figures per vCPU
0 | 0 | 0 | 0 | 0 | 0 | 0 | Unitary Figures per Storage Unit
Minimum Size VNF instance description
VM Type | Number of VMs per type | Number of vCPU per VM | RAM (GB) per VM | Storage (GB) per VM
DSC (DRA) SC | 2 | 6 | 24 | 120
DSC (DRA) PL | 2 | 10 | 32 | 350
Total |  | 20 |  | 940
VNF capacity & performance
TPS | MPS
0 | 0 | [5 empty] | Please write in this row the max capacity values for the minimum size VNF, for each parameter in the columns
0 | 0 | 0 | 0 | 0 | 0 | 0 | Unitary Figures per vCPU
0 | 0 | 0 | 0 | 0 | 0 | 0 | Unitary Figures per Storage Unit
Minimum Size VNF instance description
VM Type | Number of VMs per type | Number of vCPU per VM | RAM (GB) per VM | Storage (GB) per VM
DSC (DEA) SC | 2 | 6 | 24 | 120
DSC (DEA) PL | 2 | 10 | 32 | 2000
Total |  | 20 |  | 4240
VNF capacity & performance
TPS | MPS
0 | 0 | [5 empty] | Please write in this row the max capacity values for the minimum size VNF, for each parameter in the columns
0 | 0 | 0 | 0 | 0 | 0 | 0 | Unitary Figures per vCPU
0 | 0 | 0 | 0 | 0 | 0 | 0 | Unitary Figures per Storage Unit
Note 1: please consider the proposed resiliency scheme for each VM type, e.g. if N VMs of a certain type are needed to manage the offered traffic/subscribers and they support 1+1 HA, the vendor shall already count 2 x N in the BoM (and similarly for N+1 cases)
Note 2: 1 vCPU = 1 physical Core
Note 1: please consider the proposed resiliency scheme for each VM type, e.g. if N VMs of a certain type are needed to manage the offered traffic/subscribers and they support 1+1 HA, the vendor shall already count 2 x N in the BoM (and similarly for N+1 cases)
Note 2: 1 vCPU = 1 physical Core
Note 1: please consider the proposed resiliency scheme for each VM type, e.g. if N VMs of a certain type are needed to manage the offered traffic/subscribers and they support 1+1 HA, the vendor shall already count 2 x N in the BoM (and similarly for N+1 cases)
Note 2: 1 vCPU = 1 physical Core
Note 1: please consider the proposed resiliency scheme for each VM type, e.g. if N VMs of a certain type are needed to manage the offered traffic/subscribers and they support 1+1 HA, the vendor shall already count 2 x N in the BoM (and similarly for N+1 cases)
Note 2: 1 vCPU = 1 physical Core
Note 1: please consider the proposed resiliency scheme for each VM type, e.g. if N VMs of a certain type are needed to manage the offered traffic/subscribers and they support 1+1 HA, the vendor shall already count 2 x N in the BoM (and similarly for N+1 cases)
Note 2: 1 vCPU = 1 physical Core
Note 1: please consider the proposed resiliency scheme for each VM type, e.g. if N VMs of a certain type are needed to manage the offered traffic/subscribers and they support 1+1 HA, the vendor shall already count 2 x N in the BoM (and similarly for N+1 cases)
Note 2: 1 vCPU = 1 physical Core
Note 1: please consider the proposed resiliency scheme for each VM type, e.g. if N VMs of a certain type are needed to manage the offered traffic/subscribers and they support 1+1 HA, the vendor shall already count 2 x N in the BoM (and similarly for N+1 cases)
Note 2: 1 vCPU = 1 physical Core
Note 1: please consider the proposed resiliency scheme for each VM type, e.g. if N VMs of a certain type are needed to manage the offered traffic/subscribers and they support 1+1 HA, the vendor shall already count 2 x N in the BoM (and similarly for N+1 cases)
Note 2: 1 vCPU = 1 physical Core
Note 1: please consider the proposed resiliency scheme for each VM type, e.g. if N VMs of a certain type are needed to manage the offered traffic/subscribers and they support 1+1 HA, the vendor shall already count 2 x N in the BoM (and similarly for N+1 cases)
Note 2: 1 vCPU = 1 physical Core
Note 1: please consider the proposed resiliency scheme for each VM type, e.g. if N VMs of a certain type are needed to manage the offered traffic/subscribers and they support 1+1 HA, the vendor shall already count 2 x N in the BoM (and similarly for N+1 cases)
Note 2: 1 vCPU = 1 physical Core
Note 1: please consider the proposed resiliency scheme for each VM type, e.g. if N VMs of a certain type are needed to manage the offered traffic/subscribers and they support 1+1 HA, the vendor shall already count 2 x N in the BoM (and similarly for N+1 cases)
Note 2: 1 vCPU = 1 physical Core
Note 1: please consider the proposed resiliency scheme for each VM type, e.g. if N VMs of a certain type are needed to manage the offered traffic/subscribers and they support 1+1 HA, the vendor shall already count 2 x N in the BoM (and similarly for N+1 cases)
Note 2: 1 vCPU = 1 physical Core

## Maximum size VNF config
Maximum Size VNF instance description-SAPC
VM Type | Number of VMs per type | Number of vCPU per VM | RAM (GB) per VM | Storage (GB) per VM
SAPC-TP | 70 | 8 | 32 | 1
VM Type n-1
VM Type n
Total |  | 560 |  | 70
VNF capacity & performance-SAPC
KIP
12558 | [6 empty] | Please write in this row the max capacity values for the maximum size VNF, for each parameter in the columns
22.425 |  |  | 0 | 0 | 0 | 0 | Unitary figures per vCPU
179.4 |  |  | 0 | 0 | 0 | 0 | Unitary figures per Storage unit (GB)
Maximum Size VNF instance description (MSC)
VM Type | Number of VMs per type | Number of vCPU per VM | RAM (GB) per VM | Storage (GB) per VM
APG | 2 | 14 | 10 | 1542
Blades | 20 | 2 | 32 |  |  | Note that 20 Blades is a theoretical maximum architecture and has not been tested.
IPLB | 2 | 6 | 4
SPX | 4 | 4 | 10
Total |  | 96 |  | 3084
VNF capacity & performance | [6 empty] | BHCA per blade is the total BHCA on the blade (2G + 3G + BI/BO + ITC + Backbone BICC).
VLR Subs | BHCA | Erlang |  |  |  |  | Erlangs per blade is the total Erlangs on the blade (2G + 3G + BI/BO + ITC + Backbone BICC).
44840000 | 22443019.1557 | 836000 |  |  |  |  | VLR Subs is the total subscribers (2G +3G + VoLTE + M2M/IoT).
467083.3333 | 233781.4495 | 8708.3333 | 0 | 0 | 0 | 0
14539.559 | 7277.2436 | 271.0765 | 0 | 0 | 0 | 0
Maximum Size VNF instance description
VM Type | Number of VMs per type | Number of vCPU per VM | RAM (GB) per VM | Storage (GB) per VM
vHSS-FE_SC | 2 | 4 | 6 | 310
vHSS-FE_PL | 34 | 8 | 12 | 0
Total |  | 280 |  | 620
14
9
VNF capacity & performance
LTE Subscribers | IMS Subscribers | etc.
2640000 | 2310000
9428.5714 | 8250 | 0 | 0 | 0 | 0 | 0
4258.0645 | 3725.8065 | 0 | 0 | 0 | 0 | 0
Maximum Size VNF instance description
VM Type | Number of VMs per type | Number of vCPU per VM | RAM (GB) per VM | Storage (GB) per VM
vENUM-FE_SC | 2 | 14 | 40 | 280
vENUM-FE_PL | 2 | 14 | 8 | 0
Total |  | 56 |  | 560
VNF capacity & performance
Active subs | parameter 2 | etc.
0
0 | 0 | 0 | 0 | 0 | 0 | 0
0 | 0 | 0 | 0 | 0 | 0 | 0
Maximum Size VNF instance description
VM Type | Number of VMs per type | Number of vCPU per VM | RAM (GB) per VM | Storage (GB) per VM
CSCF SC | 2 | 8 | 20 | 270
CSCF PL | 32 | 8 | 54 | 0.004
Total |  | 256 |  | 540.128
VNF capacity & performance
Active Subs
12648000 | [6 empty] | Please write in this row the max capacity values for the maximum size VNF, for each parameter in the columns
49406.25 | 0 | 0 | 0 | 0 | 0 | 0 | Unitary figures per vCPU
23416.6716 | 0 | 0 | 0 | 0 | 0 | 0 | Unitary figures per Storage unit (GB)
Maximum Size VNF instance description
VM Type | Number of VMs per type | Number of vCPU per VM | RAM (GB) per VM | Storage (GB) per VM
MTAS SC | 2 | 8 | 54 | 820
MTAS PL | 22 | 8 | 54 | 0.004
Total |  | 176 |  | 1640.088
VNF capacity & performance
Active Subs
7602000 | [6 empty] | Please write in this row the max capacity values for the maximum size VNF, for each parameter in the columns
43193.1818 | 0 | 0 | 0 | 0 | 0 | 0 | Unitary figures per vCPU
4635.1171 | 0 | 0 | 0 | 0 | 0 | 0 | Unitary figures per Storage unit (GB)
Maximum Size VNF instance description
VM Type | Number of VMs per type | Number of vCPU per VM | RAM (GB) per VM | Storage (GB) per VM
A-SBG SC | 2 | 8 | 16 | 150
A-SBG PL | 34 | 8 | 48 | 4
Total |  | 272 |  | 436
VNF capacity & performance
Active Subs | SMMS
6613000 | 0 | [5 empty] | Please write in this row the max capacity values for the maximum size VNF, for each parameter in the columns
24312.5 | 0 | 0 | 0 | 0 | 0 | 0 | Unitary figures per vCPU
15167.4312 | 0 | 0 | 0 | 0 | 0 | 0 | Unitary figures per Storage unit (GB)
Maximum Size VNF instance description
VM Type | Number of VMs per type | Number of vCPU per VM | RAM (GB) per VM | Storage (GB) per VM
A-BGF PL | 31 | 13 | 8 | 6
Total |  | 403 |  | 186
VNF capacity & performance
Active Subs | SMMS
0 | 332543 | [5 empty] | Please write in this row the max capacity values for the maximum size VNF, for each parameter in the columns
0 | 825.1687 | 0 | 0 | 0 | 0 | 0 | Unitary figures per vCPU
0 | 1787.8656 | 0 | 0 | 0 | 0 | 0 | Unitary figures per Storage unit (GB)
Maximum Size VNF instance description
VM Type | Number of VMs per type | Number of vCPU per VM | RAM (GB) per VM | Storage (GB) per VM
I-SBG SC | 2 | 8 | 16 | 150
I-SBG ADC | 2 | 8 | 16 | 4
I-SBG PL | 34 | 8 | 42 | 4
Total |  | 288 |  | 444
VNF capacity & performance
Erlang
#VALUE! | [6 empty] | Please write in this row the max capacity values for the maximum size VNF, for each parameter in the columns
#VALUE! | 0 | 0 | 0 | 0 | 0 | 0 | Unitary figures per vCPU
#VALUE! | 0 | 0 | 0 | 0 | 0 | 0 | Unitary figures per Storage unit (GB)
Maximum Size VNF instance description
VM Type | Number of VMs per type | Number of vCPU per VM | RAM (GB) per VM | Storage (GB) per VM
I-BGF PL | 31 | 13 | 8 | 6
Total |  | 403 |  | 186
VNF capacity & performance
Erlang
330600 | [6 empty] | Please write in this row the max capacity values for the maximum size VNF, for each parameter in the columns
820.3474 | 0 | 0 | 0 | 0 | 0 | 0 | Unitary figures per vCPU
1777.4194 | 0 | 0 | 0 | 0 | 0 | 0 | Unitary figures per Storage unit (GB)
Maximum Size VNF instance description
VM Type | Number of VMs per type | Number of vCPU per VM | RAM (GB) per VM | Storage (GB) per VM
MRF PL | 20 | 8 | 6 | 8
Total |  | 160 |  | 160
VNF capacity & performance
Active Subs | SMMS
16720000 | 4180 | [5 empty] | Please write in this row the max capacity values for the maximum size VNF, for each parameter in the columns
104500 | 26.125 | 0 | 0 | 0 | 0 | 0 | Unitary figures per vCPU
104500 | 26.125 | 0 | 0 | 0 | 0 | 0 | Unitary figures per Storage unit (GB)
Maximum Size VNF instance description
VM Type | Number of VMs per type | Number of vCPU per VM | RAM (GB) per VM | Storage (GB) per VM
AFG MN | 1 | 2 | 8 | 110
AFG MON | 1 | 2 | 8 | 30
AFG TS | 10 | 2 | 12 | 30
AFG DDC | 16 | 2 | 16 | 30
AFG SLB | 4 | 2 | 8 | 30
Total |  | 64 |  | 1040
VNF capacity & performance
Active Subs | TPS
22487835 | 1035 | [5 empty] | Please write in this row the max capacity values for the maximum size VNF, for each parameter in the columns
351372.4219 | 16.1719 | 0 | 0 | 0 | 0 | 0 | Unitary figures per vCPU
21622.9183 | 0.99519 | 0 | 0 | 0 | 0 | 0 | Unitary figures per Storage unit (GB)
Maximum Size VNF instance description
VM Type | Number of VMs per type | Number of vCPU per VM | RAM (GB) per VM | Storage (GB) per VM
DSC(DA) SC | 2 | 6 | 24 | 120
DSC(DA) PL | 34 | 10 | 32 | 0.004
Total |  | 340 |  | 240.136
VNF capacity & performance
TPS | MPS
0 | 0 | [5 empty] | Please write in this row the max capacity values for the maximum size VNF, for each parameter in the columns
0 | 0 | 0 | 0 | 0 | 0 | 0 | Unitary figures per vCPU
0 | 0 | 0 | 0 | 0 | 0 | 0 | Unitary figures per Storage unit (GB)
Maximum Size VNF instance description
VM Type | Number of VMs per type | Number of vCPU per VM | RAM (GB) per VM | Storage (GB) per VM
DSC(DRA) SC | 2 | 6 | 24 | 120
DSC(DRA) PL | 34 | 10 | 32 | 350
Total |  | 340 |  | 12140
VNF capacity & performance
TPS | MPS
0 | 0 | [5 empty] | Please write in this row the max capacity values for the maximum size VNF, for each parameter in the columns
0 | 0 | 0 | 0 | 0 | 0 | 0 | Unitary figures per vCPU
0 | 0 | 0 | 0 | 0 | 0 | 0 | Unitary figures per Storage unit (GB)
Maximum Size VNF instance description
VM Type | Number of VMs per type | Number of vCPU per VM | RAM (GB) per VM | Storage (GB) per VM
DSC(DEA) SC | 2 | 6 | 24 | 120
DSC(DEA) PL | 34 | 10 | 32 | 2000
Total |  | 340 |  | 68240
VNF capacity & performance
TPS | MPS
0 | 0 | [5 empty] | Please write in this row the max capacity values for the maximum size VNF, for each parameter in the columns
0 | 0 | 0 | 0 | 0 | 0 | 0 | Unitary figures per vCPU
0 | 0 | 0 | 0 | 0 | 0 | 0 | Unitary figures per Storage unit (GB)
Note 1: please consider the proposed resiliency scheme for each VM type, e.g. if N VMs of a certain type are needed to manage the offered traffic/subscribers and they support 1+1 HA, the vendor shall already count 2 x N in the BoM (and similarly for N+1 cases)
Note 2: 1 vCPU = 1 physical Core
Note 1: please consider the proposed resiliency scheme for each VM type, e.g. if N VMs of a certain type are needed to manage the offered traffic/subscribers and they support 1+1 HA, the vendor shall already count 2 x N in the BoM (and similarly for N+1 cases)
Note 2: 1 vCPU = 1 physical Core
Note 1: please consider the proposed resiliency scheme for each VM type, e.g. if N VMs of a certain type are needed to manage the offered traffic/subscribers and they support 1+1 HA, the vendor shall already count 2 x N in the BoM (and similarly for N+1 cases)
Note 2: 1 vCPU = 1 physical Core
Note 1: please consider the proposed resiliency scheme for each VM type, e.g. if N VMs of a certain type are needed to manage the offered traffic/subscribers and they support 1+1 HA, the vendor shall already count 2 x N in the BoM (and similarly for N+1 cases)
Note 2: 1 vCPU = 1 physical Core
Note 1: please consider the proposed resiliency scheme for each VM type, e.g. if N VMs of a certain type are needed to manage the offered traffic/subscribers and they support 1+1 HA, the vendor shall already count 2 x N in the BoM (and similarly for N+1 cases)
Note 2: 1 vCPU = 1 physical Core
Note 1: please consider the proposed resiliency scheme for each VM type, e.g. if N VMs of a certain type are needed to manage the offered traffic/subscribers and they support 1+1 HA, the vendor shall already count 2 x N in the BoM (and similarly for N+1 cases)
Note 2: 1 vCPU = 1 physical Core
Note 1: please consider the proposed resiliency scheme for each VM type, e.g. if N VMs of a certain type are needed to manage the offered traffic/subscribers and they support 1+1 HA, the vendor shall already count 2 x N in the BoM (and similarly for N+1 cases)
Note 2: 1 vCPU = 1 physical Core
Note 1: please consider the proposed resiliency scheme for each VM type, e.g. if N VMs of a certain type are needed to manage the offered traffic/subscribers and they support 1+1 HA, the vendor shall already count 2 x N in the BoM (and similarly for N+1 cases)
Note 2: 1 vCPU = 1 physical Core
Note 1: please consider the proposed resiliency scheme for each VM type, e.g. if N VMs of a certain type are needed to manage the offered traffic/subscribers and they support 1+1 HA, the vendor shall already count 2 x N in the BoM (and similarly for N+1 cases)
Note 2: 1 vCPU = 1 physical Core
Note 1: please consider the proposed resiliency scheme for each VM type, e.g. if N VMs of a certain type are needed to manage the offered traffic/subscribers and they support 1+1 HA, the vendor shall already count 2 x N in the BoM (and similarly for N+1 cases)
Note 2: 1 vCPU = 1 physical Core
Note 1: please consider the proposed resiliency scheme for each VM type, e.g. if N VMs of a certain type are needed to manage the offered traffic/subscribers and they support 1+1 HA, the vendor shall already count 2 x N in the BoM (and similarly for N+1 cases)
Note 2: 1 vCPU = 1 physical Core
Note 1: please consider the proposed resiliency scheme for each VM type, e.g. if N VMs of a certain type are needed to manage the offered traffic/subscribers and they support 1+1 HA, the vendor shall already count 2 x N in the BoM (and similarly for N+1 cases)
Note 2: 1 vCPU = 1 physical Core

## Data cluster vBOM (hidden)
vBOM Template
SITE NAME
VNF Name | VM Type Name | COMMON Requirements |  |  |  | End Of FY1 | [16 empty] | End Of FY2 | [16 empty] | End Of FY3 | [16 empty] | End Of FY4 | [16 empty] | End Of FY5 | [17 empty] | End of FY1
|  | AFFINITY RULES - 'INTRA VM Type' | AFFINITY RULES - 'INTER VM Type' | VM Workload type | Storage Block Size | Number of VNF instances | Number of VMs per type | NUMA (Accepted Vlaues: TRUE, FALSE, empty cell) | Socket (Wil only consider if NUMA is TRUE) | Number of vCPU per VM | RX/TX' CPU INCLUDED IN vCPU Count ? | RAM (GB) per VM | Storage (GB) per VM - Data Disk | Storage (GB) per VM - OS disk | Storage IOPS per VM - Running | Storage IOPS per VM - Loading | Storage Read/Write VM workload distribution (%/%) | North/South bandwidth requirement per VM (Mbit/s) | East/West bandwidth requirement per VM (Mbit/s) | Onboarding Date / Other requirements? | BACKUP REQUIRED | Probing required? | Number of VNF instances | Number of VMs per type | NUMA (Accepted Vlaues: TRUE, FALSE, empty cell) | Socket (Wil only consider if NUMA is TRUE) | Number of vCPU per VM | RX/TX' CPU INCLUDED IN vCPU Count ? | RAM (GB) per VM | Storage (GB) per VM - Data Disk | Storage (GB) per VM - OS disk | Storage IOPS per VM - Running | Storage IOPS per VM - Loading | Storage Read/Write VM workload distribution (%/%) | North/South bandwidth requirement per VM (Mbit/s) | East/West bandwidth requirement per VM (Mbit/s) | Onboarding Date / Other requirements? | BACKUP REQUIRED | Probing required? | Number of VNF instances | Number of VMs per type | NUMA (Accepted Vlaues: TRUE, FALSE, empty cell) | Socket (Wil only consider if NUMA is TRUE) | Number of vCPU per VM | RX/TX' CPU INCLUDED IN vCPU Count ? | RAM (GB) per VM | Storage (GB) per VM - Data Disk | Storage (GB) per VM - OS disk | Storage IOPS per VM - Running | Storage IOPS per VM - Loading | Storage Read/Write VM workload distribution (%/%) | North/South bandwidth requirement per VM (Mbit/s) | East/West bandwidth requirement per VM (Mbit/s) | Onboarding Date / Other requirements? | BACKUP REQUIRED | Probing required? | Number of VNF instances | Number of VMs per type | NUMA (Accepted Vlaues: TRUE, FALSE, empty cell) | Socket (Wil only consider if NUMA is TRUE) | Number of vCPU per VM | RX/TX' CPU INCLUDED IN vCPU Count ? | RAM (GB) per VM | Storage (GB) per VM - Data Disk | Storage (GB) per VM - OS disk | Storage IOPS per VM - Running | Storage IOPS per VM - Loading | Storage Read/Write VM workload distribution (%/%) | North/South bandwidth requirement per VM (Mbit/s) | East/West bandwidth requirement per VM (Mbit/s) | Onboarding Date / Other requirements? | BACKUP REQUIRED | Probing required? | Number of VNF instances | Number of VMs per type | NUMA (Accepted Vlaues: TRUE, FALSE, empty cell) | Socket (Wil only consider if NUMA is TRUE) | Number of vCPU per VM | RX/TX' CPU INCLUDED IN vCPU Count ? | RAM (GB) per VM | Storage (GB) per VM - Data Disk | Storage (GB) per VM - OS disk | Storage IOPS per VM - Running | Storage IOPS per VM - Loading | Storage Read/Write VM workload distribution (%/%) | North/South bandwidth requirement per VM (Mbit/s) | East/West bandwidth requirement per VM (Mbit/s) | Onboarding Date / Other requirements? | BACKUP REQUIRED | Probing required? | Number of sites | Number of VNF instances per site | Number of VMs per type and per VNF instance (note: please consider all VMs includign those needed to achieve the relevant availability model, e.g. if a certain VM type need 1+1 High Availability and N VMs are needed to handle traffic, please place 2xN here) | Number of vCPU per VM. Note: 1 vCPU = 1 physical Core @ 85% of the nominal CPU clock provided by the reference HW (in order to have spare CPU clock for the Hypervisor, i.e. 2,2 GHz in case of nominal CPU clock of 2,6 GHz) | RAM (GB) per VM | Storage (GB) per VM | Storage IOPS per VM | Raid 5/ Raid 10 | Storage Read/Write VM workload distribution (%/%) | North/South VM bandwidth requirement (Mbit/s) | East/West VM bandwidth requirement (Mbit/s) | Any other requirement per VM?
VNF A | VM Type1 | See instuctions for valid values | See instuctions for valid values | See instuctions for valid values | See instuctions for valid values | See instuctions for valid values | See instuctions for valid values | See instuctions for valid values | See instuctions for valid values | See instuctions for valid values | See instuctions for valid values | See instuctions for valid values | See instuctions for valid values | See instuctions for valid values | See instuctions for valid values | See instuctions for valid values | See instuctions for valid values | See instuctions for valid values | See instuctions for valid values | See instuctions for valid values | See instuctions for valid values | See instuctions for valid values | See instuctions for valid values | See instuctions for valid values | See instuctions for valid values | See instuctions for valid values | See instuctions for valid values | See instuctions for valid values | See instuctions for valid values | See instuctions for valid values | See instuctions for valid values | See instuctions for valid values | See instuctions for valid values | See instuctions for valid values | See instuctions for valid values | See instuctions for valid values | See instuctions for valid values | See instuctions for valid values | See instuctions for valid values | See instuctions for valid values | See instuctions for valid values | See instuctions for valid values | See instuctions for valid values | See instuctions for valid values | See instuctions for valid values | See instuctions for valid values | See instuctions for valid values | See instuctions for valid values | See instuctions for valid values | See instuctions for valid values | See instuctions for valid values | See instuctions for valid values | See instuctions for valid values | See instuctions for valid values | See instuctions for valid values | See instuctions for valid values | See instuctions for valid values | See instuctions for valid values | See instuctions for valid values | See instuctions for valid values | See instuctions for valid values | See instuctions for valid values | See instuctions for valid values | See instuctions for valid values | See instuctions for valid values | See instuctions for valid values | See instuctions for valid values | See instuctions for valid values | See instuctions for valid values | See instuctions for valid values | See instuctions for valid values | See instuctions for valid values | See instuctions for valid values | See instuctions for valid values | See instuctions for valid values | See instuctions for valid values | See instuctions for valid values | See instuctions for valid values | See instuctions for valid values | See instuctions for valid values | See instuctions for valid values | See instuctions for valid values | See instuctions for valid values | See instuctions for valid values | See instuctions for valid values | See instuctions for valid values | See instuctions for valid values | See instuctions for valid values | See instuctions for valid values | See instuctions for valid values
VNF A | VM Type2 | See instuctions for valid values | See instuctions for valid values | See instuctions for valid values | See instuctions for valid values | See instuctions for valid values | See instuctions for valid values | See instuctions for valid values | See instuctions for valid values | See instuctions for valid values | See instuctions for valid values | See instuctions for valid values | See instuctions for valid values | See instuctions for valid values | See instuctions for valid values | See instuctions for valid values | See instuctions for valid values | See instuctions for valid values | See instuctions for valid values | See instuctions for valid values | See instuctions for valid values | See instuctions for valid values | See instuctions for valid values | See instuctions for valid values | See instuctions for valid values | See instuctions for valid values | See instuctions for valid values | See instuctions for valid values | See instuctions for valid values | See instuctions for valid values | See instuctions for valid values | See instuctions for valid values | See instuctions for valid values | See instuctions for valid values | See instuctions for valid values | See instuctions for valid values | See instuctions for valid values | See instuctions for valid values | See instuctions for valid values | See instuctions for valid values | See instuctions for valid values | See instuctions for valid values | See instuctions for valid values | See instuctions for valid values | See instuctions for valid values | See instuctions for valid values | See instuctions for valid values | See instuctions for valid values | See instuctions for valid values | See instuctions for valid values | See instuctions for valid values | See instuctions for valid values | See instuctions for valid values | See instuctions for valid values | See instuctions for valid values | See instuctions for valid values | See instuctions for valid values | See instuctions for valid values | See instuctions for valid values | See instuctions for valid values | See instuctions for valid values | See instuctions for valid values | See instuctions for valid values | See instuctions for valid values | See instuctions for valid values | See instuctions for valid values | See instuctions for valid values | See instuctions for valid values | See instuctions for valid values | See instuctions for valid values | See instuctions for valid values | See instuctions for valid values | See instuctions for valid values | See instuctions for valid values | See instuctions for valid values | See instuctions for valid values | See instuctions for valid values | See instuctions for valid values | See instuctions for valid values | See instuctions for valid values | See instuctions for valid values | See instuctions for valid values | See instuctions for valid values | See instuctions for valid values | See instuctions for valid values | See instuctions for valid values | See instuctions for valid values | See instuctions for valid values | See instuctions for valid values | See instuctions for valid values
VNF B | VM Type1 | See instuctions for valid values | See instuctions for valid values | See instuctions for valid values | See instuctions for valid values | See instuctions for valid values | See instuctions for valid values | See instuctions for valid values | See instuctions for valid values | See instuctions for valid values | See instuctions for valid values | See instuctions for valid values | See instuctions for valid values | See instuctions for valid values | See instuctions for valid values | See instuctions for valid values | See instuctions for valid values | See instuctions for valid values | See instuctions for valid values | See instuctions for valid values | See instuctions for valid values | See instuctions for valid values | See instuctions for valid values | See instuctions for valid values | See instuctions for valid values | See instuctions for valid values | See instuctions for valid values | See instuctions for valid values | See instuctions for valid values | See instuctions for valid values | See instuctions for valid values | See instuctions for valid values | See instuctions for valid values | See instuctions for valid values | See instuctions for valid values | See instuctions for valid values | See instuctions for valid values | See instuctions for valid values | See instuctions for valid values | See instuctions for valid values | See instuctions for valid values | See instuctions for valid values | See instuctions for valid values | See instuctions for valid values | See instuctions for valid values | See instuctions for valid values | See instuctions for valid values | See instuctions for valid values | See instuctions for valid values | See instuctions for valid values | See instuctions for valid values | See instuctions for valid values | See instuctions for valid values | See instuctions for valid values | See instuctions for valid values | See instuctions for valid values | See instuctions for valid values | See instuctions for valid values | See instuctions for valid values | See instuctions for valid values | See instuctions for valid values | See instuctions for valid values | See instuctions for valid values | See instuctions for valid values | See instuctions for valid values | See instuctions for valid values | See instuctions for valid values | See instuctions for valid values | See instuctions for valid values | See instuctions for valid values | See instuctions for valid values | See instuctions for valid values | See instuctions for valid values | See instuctions for valid values | See instuctions for valid values | See instuctions for valid values | See instuctions for valid values | See instuctions for valid values | See instuctions for valid values | See instuctions for valid values | See instuctions for valid values | See instuctions for valid values | See instuctions for valid values | See instuctions for valid values | See instuctions for valid values | See instuctions for valid values | See instuctions for valid values | See instuctions for valid values | See instuctions for valid values | See instuctions for valid values
VNF C | VM Type1 | See instuctions for valid values | See instuctions for valid values | See instuctions for valid values | See instuctions for valid values | See instuctions for valid values | See instuctions for valid values | See instuctions for valid values | See instuctions for valid values | See instuctions for valid values | See instuctions for valid values | See instuctions for valid values | See instuctions for valid values | See instuctions for valid values | See instuctions for valid values | See instuctions for valid values | See instuctions for valid values | See instuctions for valid values | See instuctions for valid values | See instuctions for valid values | See instuctions for valid values | See instuctions for valid values | See instuctions for valid values | See instuctions for valid values | See instuctions for valid values | See instuctions for valid values | See instuctions for valid values | See instuctions for valid values | See instuctions for valid values | See instuctions for valid values | See instuctions for valid values | See instuctions for valid values | See instuctions for valid values | See instuctions for valid values | See instuctions for valid values | See instuctions for valid values | See instuctions for valid values | See instuctions for valid values | See instuctions for valid values | See instuctions for valid values | See instuctions for valid values | See instuctions for valid values | See instuctions for valid values | See instuctions for valid values | See instuctions for valid values | See instuctions for valid values | See instuctions for valid values | See instuctions for valid values | See instuctions for valid values | See instuctions for valid values | See instuctions for valid values | See instuctions for valid values | See instuctions for valid values | See instuctions for valid values | See instuctions for valid values | See instuctions for valid values | See instuctions for valid values | See instuctions for valid values | See instuctions for valid values | See instuctions for valid values | See instuctions for valid values | See instuctions for valid values | See instuctions for valid values | See instuctions for valid values | See instuctions for valid values | See instuctions for valid values | See instuctions for valid values | See instuctions for valid values | See instuctions for valid values | See instuctions for valid values | See instuctions for valid values | See instuctions for valid values | See instuctions for valid values | See instuctions for valid values | See instuctions for valid values | See instuctions for valid values | See instuctions for valid values | See instuctions for valid values | See instuctions for valid values | See instuctions for valid values | See instuctions for valid values | See instuctions for valid values | See instuctions for valid values | See instuctions for valid values | See instuctions for valid values | See instuctions for valid values | See instuctions for valid values | See instuctions for valid values | See instuctions for valid values | See instuctions for valid values